## UTT-KHU-004
Sl. No. | PROJECT CODE | PACKAGE CODE | BOQ Description | Flag | Unit | Quantity | Tender Rate | Tander Amount | contractor agreed rate | contractor agreed amount | Quantity Paid Till Date
| UTT-KHU-004 | UTT-KHU-004-1 | CIVIL WORKS
Pump house - cum - chloronome
Supply of all labour, materials,T&P etc. and construct pump house (3.6 m x 3.0 m) - cum - chloronome (2.45 m x 1.2 m) as per departmental type design at various sites.
|  |  | Zone no. - 3 (New) |  | no. | 1 | 451106.11 | 451106 | 383440.1935 | 383440 | 1
|  |  | Zone no. - 4 (New) |  | no. | 2 | 451106.11 | 902212 | 383440.1935 | 766880 | 2
|  |  | Zone no. - 1&2 (Renovate) |  | no. | 2 | 191164.88 | 382330 | 162490.148 | 324980
|  |  | Zone no. - 4 (Renovate) |  | no. | 1 | 191164.88 | 191165 | 162490.148 | 162490
|  |  | Rising Main and appurtenant works |  |  |  |  | 0 | 0 | 0
|  |  | Supply of 250mm dia sizes of DI pipes, class k - 7 with rubber gasket, conforming to IS: 8329, F.O.R. destination (store at Khurja) including all taxes and insurance etc. complete for proposed tube wells. |  | m | 1030 | 1640.75 | 1689973 | 1394.6375 | 1436477 | 1030
|  |  | Supply and fixing of specials etc. |  |  | 5% of item no. 2 |  | 84499 | 0 | 71824
|  |  | Excavation for pipeline trenches in ordinary soil(loam,clayor sand)including lift up to 1.5m and lead up to 50m and refilling,watering,ramming of excavated earth in to the trenches and disposal of surplus earth up to 50m from the centre of the trenches. |  | cum | 914.13 | 183.77 | 167990 | 156.2045 | 142791 | 6840.44
Carting from store(up to 8km) the following sizes of D.I. pipes(classs K-7) and specials to the site of work ,lowering them in to trenches and laying true to alignment and gradient including testing of pipeline (but excluding cost of trenching and cutting of pipes etc.for making of lengths but including making joints)
|  |  | D.I.(K-7) Pipes 250mm dia. |  | m | 1030 | 153.67 | 158280 | 130.6195 | 134538
|  |  | Supply & fixing of following sizes of C.I.Double flanged sluice valves as per I.S:780/1969 class-1 F.O.R. destination including all taxes and insurance. |  |  |  |  | 0 | 0 | 0
|  |  | zone no.1 - 250mm dia. |  | no. | 3 | 46934.9 | 140805 | 39894.665 | 119684
|  |  | zone no.3 - 250mm dia. |  | no. | 3 | 46934.9 | 140805 | 39894.665 | 119684
|  |  | zone no.4 - 250mm dia. |  | no. | 3 | 46934.9 | 140805 | 39894.665 | 119684
|  |  | Supply and fixing of C.I.Double orifice type air valve 90mm dia.F.O.R. destination including all taxes and insurance. |  | no. | 2 | 7196.25 | 14393 | 6116.8125 | 12234
Supply of all materials,labour,t&p etc.and construct following valve chambers
|  |  | Sluice Valve Chambers |  | no. | 9 | 25015.45 | 225139 | 21263.1325 | 191368
|  |  | Air Valve Chambers |  | no. | 2 | 1687.99 | 3376 | 1434.7915 | 2870
Dismantling of roads for laying of pipe line including sorting out and stacking of serviceable materials,stacking and disposal of unserviceable materials up to a distance of 50m
|  |  | Cement concrete road |  | m2 | 350.2 | 198.62 | 69557 | 168.827 | 59123
|  |  | Bituminous road |  | m2 | 87.55 | 122.82 | 10753 | 104.397 | 9140 | 88.4
|  |  | BOE road |  | m2 | 43.78 | 92.11 | 4033 | 78.2935 | 3428 | 73.7
|  |  | Inter locking tile road |  | m2 | 393.98 | 107.46 | 42337 | 91.341 | 35987
Reinstatement of following type of roads dismantled during laying of pipe line including supply of all materials, labour and T & P etc. required for proper completion of the work.
|  |  | Cement concrete road |  | m2 | 350.2 | 1346.75 | 471632 | 1144.7375 | 400887 | 1275.37
|  |  | Bituminous road |  | m2 | 87.55 | 1813.46 | 158768 | 1541.441 | 134953
|  |  | B.O.E. road |  | m2 | 43.775 | 257.41 | 11268 | 218.7985 | 9578
|  |  | Inter locking tile road |  | m2 | 393.975 | 807.25 | 318036 | 686.1625 | 270331 | 3951.2
Supply of all materials ,labours T&P etc. And making connection of rising main with existing overhead tanks.
|  |  | zone no.1 |  | no. | 4 | 2686.6 | 10746 | 2283.61 | 9134
|  |  | zone no.3 |  | no. | 1 | 2686.6 | 2687 | 2283.61 | 2284
|  |  | zone no.4 |  | no. | 3 | 2686.6 | 8060 | 2283.61 | 6851
|  |  | Supply of all materials , labour, and T&P etc. and construct R.C.C.(1:2:4) thrust blocks of size 1.5m x 1.5m x 1.5m. |  | m3 | 30.38 | 8844.47 | 268695 | 7517.7995 | 228391
Distribtion Network And Appurtenant Works
Supply of H.D.P.E. pipes PN6 including railway freight, insurance charges F.O.R. etc.complete.
|  |  | 90 mm dia |  | m | 15000 | 148.72 | 2230800 | 126.412 | 1896180 | 15000
|  |  | Supply of Specials for H.D.P.E. pipes |  |  | 5% of item no. 3.01 |  | 111540 | 0 | 94809 | 0
|  |  | Excavation of earth for pipe line trenches in ordinary soil(loam, clay, or sand) including lift upto 1.5m and lead upto 50m and refilling, watering, ramming of excavated earth into the trenches & disposal of surplus earth upto 50m from the center of the trenches. |  | m3 | 11715 | 183.77 | 2152866 | 156.2045 | 1829936 | 6840.44
Carting of H.D.P.E. pipe, specials and lifting from site store to site of work, lowering them into trenches, laying true to alignment and gradient, laying and jointing of pipe line including cutting of pipe for making up lengths as required for proper completion of work
|  |  | 90mm dia H.D.P.E. pipes |  | m | 15000 | 28.62 | 429300 | 24.327 | 364905 | 12436.8
Supply and fixing of following fittings including cartage of materials, labour, T&P etc. complete.
|  |  | Sluice/wheel valve |  |  |  |  | 0 | 0 | 0
|  |  | 400 mm dia |  | no. | 1 | 123531.79 | 123532 | 105002.0215 | 105002
|  |  | 100 mm dia |  | no. | 15 | 13922.35 | 208835 | 11833.9975 | 177510 | 2
Dismantling of roads for laying of pipe line including sorting out and stacking of serviceable materials,stacking and disposal of unserviceable materials upto a distance of 50 m.
|  |  | Cement concrete road |  | m2 | 2662.5 | 198.62 | 528826 | 168.827 | 449502 | 1771.63
|  |  | Bituminous road |  | m2 | 1597.5 | 122.82 | 196205 | 104.397 | 166774 | 88.4
|  |  | C.C. Inter Locking tiles (80mm) |  | m2 | 5325 | 107.46 | 572225 | 91.341 | 486391 | 4346.87
|  |  | BOE road |  | m2 | 1065 | 92.11 | 98097 | 78.2935 | 83383 | 73.70m2
Reinstatement of following type of roads dismantled during laying of pipe line including supply of all materials, labour and T & P etc. required for proper completion of the work.
|  |  | Cement concrete road |  | m2 | 2662.5 | 1346.75 | 3585722 | 1144.7375 | 3047864
|  |  | Bituminous road |  | m2 | 1597.5 | 1813.46 | 2897002 | 1541.441 | 2462452
|  |  | C.C. Inter Locking tiles (80mm) |  | m2 | 5325 | 807.25 | 4298606 | 686.1625 | 3653815
|  |  | BOE road |  | m2 | 1065 | 257.41 | 274142 | 218.7985 | 233020
Supply of all labour, materials, T&P etc. all complete and construction of following valve chambers as per type design.
|  |  | Sluice valve (Masonary Type) |  | no. | 1 | 25015.45 | 25015 | 21263.1325 | 21263
|  |  | Sluice valve (Surface box Type) |  | no. | 15 | 1687.99 | 25320 | 1434.7915 | 21522
|  |  | Supply of all labour, materials, T&P etc. all complete and inter - connecting existing system with the proposed distribution network at various points . |  | no. | 22 | 5757 | 126654 | 4893.45 | 107656 | 50
|  |  | Site clearance and other unforeseen items. |  |  | Job |  | 10000 | 0 | 8500
Over Head Tanks
Supply of all materials, labour, T&P etc. and construct an RCC over head tank of following capacity with RCC staircase and 1m wide balcony, G.I. Pipe and angle iron posts around the balcony and at the dome periphery, M.S. ladder from the balcony to the top of tank and inside the tank, supply and fixing M.H. cover with locking device, ventilator, lightening conductor, water level indicator, fixing of puddle collars and bell mouths, supply and fixing M.S. clamps with RCC coloumn, 25 mm thick PCC 1:2:4 floor over 80 mm PCC 1:4:8 in appron, 150 mm semicircular drain around the tank, escape channel of 20m length, box type enclosure at the entrance of the staircase having locking arrangements, two coats of apex painting over one coat primer of approved colour of asian/berger paints and testing of tank for water tightness etc. and also including the cost of supply and fixing of all necessary CI D/Fpipes and valves etc. all complete including site clearance and other unforeseen items for following zones.
|  |  | Zone no. - 1 (1+2) |  |  |  |  | 0 | 0 | 0
|  |  | 2000Kl capacity & 20m staging. |  | KL | 2000 | 9067.275 | 18134550 | 7707.1838 | 15414368
|  |  | Cost for testing of bearing capacity of soil for proposed water works. |  | no. | 1 | 71962.5 | 71963 | 61168.125 | 61168 | 1
|  |  | Provision of digital water level indicator along with all neccesssary equipments such as inverter etc. |  | no. | 1 | 95950 | 95950 | 81557.5 | 81558
Site Development Works of OHT campus
|  |  | Supply of all labour, materials and T & P etc. and construct boundary wall as per unit estatement |  | m | 176.4 | 4876.88 | 860282 | 4145.348 | 731239
|  |  | Supply of all labour, materials and T & P etc. and provide 3.6 m wide M.S. gate and 1 m wide wicket gate with pillars as per departmental type design & unit statement. |  | no. | 1 | 47566.09 | 47566 | 40431.1765 | 40431
|  |  | Supply of all labour, materials and T & P etc. and construct interlocking tiles pavement inside following water works compound. |  | m2 | 110 | 807.25 | 88798 | 686.1625 | 75478
Provision for Water Recharging & Rain Water Harvesting
|  |  | Construction of recharging unit of ground water by rain water in various buldings of town (Govt. offices, schools, water works sites etc.) as per the drawing and unit estimate including supply of all materials, labour, T & P etc. required for proper completion of work. |  | no. | 10 | 153977.27 | 1539773 | 130880.6795 | 1308807
E&M WORKS
|  |  | Transportation erection & dismantling of Rig machine and camp equipage to site of work including leveling and dressing of site. (1x6) |  | Job | 6 | 73432.45 | 440595 | 62417.5825 | 374505 | 4
|  |  | Transportation, Erection & Dismantling of Air Compressor camp equipage & its accessories with T&P. (1x6) |  | Job | 6 | 49059.24 | 294355 | 41700.354 | 250202 | 4
|  |  | Transportation, Erection & Dismantling of O.P. Unit camp equipage its accessories with T&P. |  | Job | 6 | 65495.47 | 392973 | 55671.1495 | 334027 | 4
Drilling of bore by reverse circulation method upto 130 mtr. Depth including supply of all required T&P material, fuel & Labour etc complete as per details as per site requirement by RRBit
|  |  | Drilling of 675 mm dia bore by RRBit 0 to 45 mtr. BGL. (45x6) by RRBit |  | m | 270 | 2220.28 | 599476 | 1887.238 | 509554 | 180
|  |  | Drilling of 550 mm dia bore by RRBit 45 to 90 mtr. BGL. (45x6) |  | m | 270 | 1884.46 | 508804 | 1601.791 | 432484 | 180
|  |  | Drilling of 550 mm dia bore by RRBit 90 to 120 mtr. BGL. (30x6) |  | m | 180 | 2016.87 | 363037 | 1714.3395 | 308581 | 102
|  |  | Drilling of 550 mm dia bore by RRBit 120 to 130 mtr. BGL. (10x6) |  | m | 60 | 2172.31 | 130339 | 1846.4635 | 110788 | 65.3
|  |  | Electric logging charge of bore well. (1X6) |  | Job | 6 | 17271 | 103626 | 14680.35 | 88082 | 4
|  |  | Supply of 300 mm dia 7.1mm thick MSERW plain pipe as per site requirement. (42x6) |  | m | 252 | 3214.33 | 810011 | 2732.1805 | 688509 | 159.82
|  |  | Supply of 300 X 200 mm reducer. (1x6) |  | No. | 6 | 5469.15 | 32815 | 4648.7775 | 27893 | 4
|  |  | Supply of 200 mm dia 7.1mm thick MSERW plain pipe as per site requirement. (42x6) |  | m | 252 | 2110.9 | 531947 | 1794.265 | 452155 | 143.85
|  |  | Supply of 200 mm dia 7.1mm thick MSERW slotted pipe as per site requirement. (36x6) |  | m | 216 | 3070.4 | 663206 | 2609.84 | 563725 | 96.61
|  |  | Supply of 300 mm dia MS ring fabricated from 150 X 12 mm size MS Plate as per site requirement. (8x6) |  | No. | 48 | 1727.1 | 82901 | 1468.035 | 70466 | 24
|  |  | Supply of 200 mm dia MS ring fabricated from 150 X 12 mm size MS Plate as per site requirement. (14x6) |  | No. | 84 | 1343.3 | 112837 | 1141.805 | 95912 | 41
|  |  | Supply of 200 mm dia MS bail plug 243 mm OD fabricated from 15 X 12 mm size MS Plate with top hook 457 mm long 18mm dia MS bar & 6 mm thick duly welded MS end Plate (1x6) |  | No. | 6 | 863.55 | 5181 | 734.0175 | 4404 | 4
|  |  | Supply of 300 mm dia MS well cap fabricated from 80 X 12 mm size MS Plate 6mm thick duly welded MS end Plate with top handle. (1x6) |  | No. | 6 | 1727.1 | 10363 | 1468.035 | 8808 | 4
|  |  | Supply of 300 mm dia 1100 mm long MS Clamp fabricated from 100 X 16 mm dia, 100mm MS nut bolts. (1x6) |  | sets | 6 | 3358.25 | 20150 | 2854.5125 | 17127 | 4
|  |  | Supply of 300 mm dia support girder 2.3 meter 500mm width with 460mm X 460mm center clearance from tubewell assembly fabricated from 140 X 70 mm MS Channel. (1x 6). |  | sets | 6 | 9115.25 | 54692 | 7747.9625 | 46488 | 4
Preparation of TW pipe assembly 300X200mm dia its lowering in bore including welding cutting of pipe as per site requirement GL to 120 meter as follows. (120 x 6)
|  |  | Lowering of 300 mm size pipe tubewell assembly GL to 42 m BGL. (42x6) |  | m | 132 | 415.46 | 54841 | 353.141 | 46615 | 159.95
|  |  | Lowering of 200 mm dia plain/slotted pipe. |  |  |  |  | 0 | 0 | 0
|  |  | (i) 42 to 90 m (48x6) |  | m | 288 | 319.51 | 92019 | 271.5835 | 78216 | 200.05
|  |  | (ii) 90 to 120 m (30x6) |  | m | 180 | 377.08 | 67874 | 320.518 | 57693 | 36.76
|  |  | Supply stacking and shrouding of properly washed and screen 1.6 to 4.8mm size of pea gravel at site of tubewell as per site requirement. (50x6). |  | m3 | 300 | 2926.48 | 877944 | 2487.508 | 746252 | 207.11
|  |  | Development of tubewell by 250 PSI air compressor the rates including supply of all required T&P material, Fuel, Labour etc complete. (50 x6) |  | Hrs. | 300 | 3201.85 | 960555 | 2721.5725 | 816472 | 195
|  |  | Development & yield test of tubewell by 3 cusec capacity of O.P. unit the rates including supply of all required T&P material, Fuel, Labour etc complete. (80 x6) |  | Hrs. | 480 | 1145.64 | 549907 | 973.794 | 467421 | 314
|  |  | Chemical and bacterial logical test of water sample. (1x6) |  | No. | 6 | 2398.75 | 14393 | 2038.9375 | 12234 | 4
|  |  | Barricading fencing of the site during the construction of tubewell to ensure that site is not exposed to risk of accident (1x6) |  | Job | 6 | 9595 | 57570 | 8155.75 | 48935 | 4
|  |  | Supply of 1500 LPM, 47 meter head submersible pump motor set with cable of required size and length with all equipment and accessories complete in all respect. (1x6). Note : Head/Discharge may very as per site condition. |  | No. | 6 | 124735 | 748410 | 106024.75 | 636149
|  |  | Supply of switch gear for above pump motor set. (1x6). |  | No. | 6 | 124735 | 748410 | 106024.75 | 636149
|  |  | Supply of main piping and D.I. valves of 150mm size and column pipe length 30 meter or as per site condition (1 x6). |  | Set | 6 | 167912.5 | 1007475 | 142725.625 | 856354
|  |  | Suitable KVA Three phase voltage stabilizer servo type. (1x6). |  | No. | 6 | 268660 | 1611960 | 228361 | 1370166
|  |  | Pressure and depth gauge with air line and foot pump complete in all respect. (1x6). |  | Set | 6 | 7676 | 46056 | 6524.6 | 39148
|  |  | Supply of lifting tackle 2 ton capacity / 4.5 meter. (1x6). |  | No. | 6 | 27585.63 | 165514 | 23447.7855 | 140687
|  |  | Supply of special tools and spanner. (1x6). |  | Set | 6 | 5757 | 34542 | 4893.45 | 29361
|  |  | Supply & Erection of Electromechanical chlorinating plant. (1x6). |  | Set | 6 | 19190 | 115140 | 16311.5 | 97869
|  |  | Erection of pumping plant and double earthing of above equipment with all accessories including civil work complete in all respect. (1x6). |  | No. | 6 | 18710.25 | 112262 | 15903.7125 | 95422
|  |  | Painting of pumping plant starter cubical panel, main piping and valve etc complete (1x6).. |  | No. | 6 | 2878.5 | 17271 | 2446.725 | 14680
|  |  | Power transmission line 11 KV with laying of head mounting MS pole and power transformer 11/.44 KV of suitable capacity, including line charges and other allied works. (1x3) per kilometer. |  | No. | 3 | 577850 | 1733550 | 491172.5 | 1473518
|  |  | Supply and laying of suitable size 3.5 core aluminum cable from kit-kat to energy meter and energy meter to transformer after getting power connection after that testing, commissioning of pumping plant including 1 month watch and ward during the period of installation with all T&P, Labour and material. (1x6) |  | Job | 6 | 23987.5 | 143925 | 20389.375 | 122336
|  |  | Internal electrification of pump house and solar LED light on campus complete in all respect . |  | No. | 3 | 40299 | 120897 | 34254.15 | 102762
|  |  | 3 months trial and run of above pumping plant with required strength of liquid chlorine solution for 24 hour watch and ward including running of pumping plant as required. (1x3). |  | Job | 3 | 82888.54 | 248666 | 70455.259 | 211366
|  |  | Expenditure our electricity bill including fixed charge, energy charge with electricity duty and regularity charge. |  | month | 3 | 112213.41 | 336640 | 95381.3985 | 286144
|  |  | Misscellaneous items protecting ring, cutout, tubewell cover, MS cross, energy meter board, rubber sheet. |  | Job | 3 | 17271 | 51813 | 14680.35 | 44041

## THA Part-2 (Package 2)
Name of Work: Ghaziabad (THA) Water Supply Reorg. Scheme Part-2, Package-2
Contractor Name :- M/s Shyam Constraction Bagpat. C.B No. - 02/SE/2019-20
Sl. No. | PROJECT CODE | PACKAGE CODE | BOQ Description | FLAG | Units | Quantity | Tender Rate | Tander Amount | contractor agreed rate | contractor agreed amount | Quantity Paid Till Date
| UTT-GHA-007 | UTT-GHA-007 | G-1: Laying of Rising Main
Dismantling and permanent reinstatement of following type of road surfaces (as per provided drawing) for laying of pipe line including sorting out of serviceable materials and disposal of unserviceable materials.
|  |  | B.O.E. road |  | Sqm | 1518 | 297.4631 | 451544.28 | 249.8988 | 379346
|  |  | Bituminous Road | [5 empty] | 0 | 0
|  |  | normal road |  | Sqm | 505 | 1459.4639 | 737027.3 | 1226.0957 | 619178 | 3803.79 m2
|  |  | on highways |  | Sqm | 3120 | 3539.5785 | 11043489.6 | 2973.5999 | 9277632
|  |  | C.C. tiles Road |  | Sqm | 3970 | 714.5051 | 2836604.7 | 600.2557 | 2383015 | 95Sqm.
|  |  | Earth work in ordinary soil with lift upto 1.50 m and lead upto 50 m, filling, watering and ramming of excavated earth into the trenches and disposal of surplus earth upto 50 m. |  | Cum | 17100.29 | 165.8729 | 2836425.1 | 139.3498 | 2382923 | 5467.36 m3
|  |  | Carting, laying and jointing of the following sizes of pipes into the trenches including cost of all jointing materials, labour and T & P, testing etc. complete. | [5 empty] | 0 | 0
|  |  | 350mm dia D.I. Class K-7 |  | m | 1105 | 153.17 | 169252.85 | 128.6781 | 142189 | 278.00m
|  |  | 450mm dia D.I. Class K-7 |  | m | 100 | 222.89 | 22289 | 187.2499 | 18725
|  |  | 600mm dia D.I. Class K-7 |  | m | 6230 | 341.04 | 2124679.2 | 286.5077 | 1784943 | 2583.00m
|  |  | 250mm dia D.I. Class K-7 |  | m | 900 | 100.07 | 90063 | 84.0688 | 75662 | 544.50m
|  |  | 400 mm dia D.I. Class-K7 |  | m | 1160 | 185.77 | 215493.2 | 156.0654 | 181036
|  |  | 500mm dia D.I. Class K-7 |  | m | 550 | 260.99 | 143544.5 | 219.2577 | 120592
|  |  | Supply & Fixing of DI/CI Specials for the DI pipe lines of the following size. | [5 empty] | 0 | 0
|  |  | 350mm dia D.I. Class K-7 |  | m | 1105 | 225.77 | 249475.85 | 189.6694 | 209585 | 278.00m
|  |  | 450mm dia D.I. Class K-7 |  | m | 100 | 327.08 | 32708 | 274.7799 | 27478
|  |  | 600mm dia D.I. Class K-7 |  | m | 6230 | 504 | 3139920 | 423.4104 | 2637847 | 2583 m
|  |  | 250mm dia D.I. Class K-7 |  | m | 900 | 146.4 | 131760 | 122.9906 | 110692 | 544.5m
|  |  | 400mm dia D.I. Class K-7 |  | m | 1160 | 283.97 | 329405.2 | 238.5632 | 276733
|  |  | 500mm dia D.I. Class K-7 |  | m | 550 | 386.74 | 212707 | 324.9003 | 178695
|  |  | Supply of following sizes of fittings, fixing in pipe line trenches, jointing and testing complete. | [5 empty] | 0 | 0
|  |  | C.I. Sluice valve | [5 empty] | 0 | 0
|  |  | 300 mm dia |  | Each | 8 | 132694.34 | 1061554.72 | 111476.515 | 891812
|  |  | 400 mm dia |  | Each | 1 | 191607.62 | 191607.62 | 160969.5616 | 160970 | 1 Nos
|  |  | Air Valve 100 mm dia |  | Each | 2 | 12046.91 | 24093.82 | 10120.6091 | 20241
|  |  | Water Flow Meter |  | Each | 3 | 162800.16 | 488400.48 | 136768.4144 | 410305 | 3Nos
|  |  | Supply of all materials, labour, T & P and construct masonary type sluice valve chamber. | [5 empty] | 0 | 0
|  |  | Sluice Valve chambers |  | Each | 9 | 24068.81 | 216619.29 | 20220.2073 | 181982
|  |  | (Masonary type) | [5 empty] | 0 | 0
|  |  | Air Valve Chambers |  | Each | 2 | 4658.78 | 9317.56 | 3913.8411 | 7828
|  |  | THRUST BLOCK | [5 empty] | 0 | 0
|  |  | R.C.C. with cement, coarse sand & 20 mm gauge stone ballast in proportion of 1:1.5:3 in thrust blocks of pipe line excluding supply of reinforcement & its bending but including its fixing & binding the same with 0.50 mm thick binding wire in position & necessary centering & shuttering including curing and supply of all materials, labour, T & P etc. required for proper completion of the work. |  | cum | 25.09 | 9714.19 | 243729.03 | 8160.891 | 204757
|  |  | Mild steel or iron work in R.C.C. wrought to required shape as necessary including bending for proper completion of the work including supply of steel & wastage etc. |  | qtl. | 9.52 | 4762 | 45334.24 | 4000.5562 | 38085
|  |  | Crossing of road by trench less technology including supply of MS casing pipe, labour, T&P etc. required for proper completion of the work. | [5 empty] | 0 | 0
|  |  | 250 mm dia. |  | m | 25 | 31020.4 | 775510 | 26060.238 | 651506
|  |  | 400 mm dia. |  | m | 75 | 36734.69 | 2755101.75 | 30860.8131 | 2314561
|  |  | 450 mm dia. |  | m | 25 | 44897.95 | 1122448.75 | 37718.7678 | 942969
|  |  | 600 mm dia. |  | m | 200 | 61224.48 | 12244896 | 51434.6856 | 10286937
|  |  | Making interconnection in following size of D.I. pipe including supply, carting of specials, lowering them into trenches, cutting, fixing them in proper alignment and jointing including bailing out of water, necessary excavation for connection and barricating including all labour, T&P etc. required for proper completion of the work. | [5 empty] | 0 | 0
|  |  | 250 mm dia. |  | no. | 1 | 73469.38 | 73469.38 | 61721.6261 | 61722
|  |  | 350mm dia. |  | no. | 1 | 81632.65 | 81632.65 | 68579.5893 | 68580
|  |  | 400 mm dia. |  | no. | 1 | 102040.81 | 102040.81 | 85724.4845 | 85724
|  |  | G-2: BOUNDARY WALL, APPROACH ROAD AND GATE | [5 empty] | 0 | 0
|  |  | Construction of boundary wall around water works compound as per approved drawing. |  | m | 585 | 4682.28 | 2739133.8 | 3933.5834 | 2301146
|  |  | Fixing of 3.6m wide M.S. gate with wicket gate including fabrication and supply of steel and construction of boundary pillars etc. all complete. |  | Each | 3 | 32475.66 | 97426.98 | 27282.802 | 81848
|  |  | Supply & laying of cement interlocking tiles 80mm thick (M-30) for approach road including preparation of subgrade with lean concrete 1:6:12, 8 cm thick and sand 5 cm thick in bed. |  | Sqm | 480 | 1068.37 | 512817.6 | 897.5376 | 430818
|  |  | Earth filling in water works compound with supply of earth levelling dressing etc. completed. |  | cum | 2842 | 341.76 | 971281.92 | 287.1126 | 815974
|  |  | G-3: APPROACH ROAD TO RANNEY WELL SITES | [5 empty] | 0 | 0
|  |  | Construction of approach road for reaching at ranney well sites including supply of earth and materials, labour, T & P etc. all complete. | [5 empty] | 0 | 0
|  |  | Filling of earth |  | m3 | 1832.84 | 341.76 | 626391.4 | 287.1126 | 526231
|  |  | Supply & laying of cement interlocking tiles 80mm thick (M-30) for approach road including preparation of subgrade with lean concrete 1:6:12, 8 mm thick and sand 5 cm thick in bed. |  | sqm | 5600 | 1068.37 | 5982872 | 897.5376 | 5026211

## UTT-GHA-007-3
S.No | Project Code | Package Code | BOQ Description | Flag | Unit | Quantity | Tender Rate | Tender Amount | Contractor Agreed Rate | Contractor Agreed Amount | Quantity Paid till date
| UTT-GHA-007 | UTT-GHA-007-3 | CIVIL ESTIMATE |  |  |  |  | 0 | 0 | 0
|  |  | Ranney well 7 MLD Capacity |  |  |  |  | 0 | 0 | 0
|  |  | Ranney well Cum Pump House |  |  |  |  | 0 | 0 | 0
|  |  | Ranney well |  |  |  |  | 0 | 0 | 0
|  |  | Hydraulic Structural design of the Ranney well, all Utility Building, Structure Piller Considering Scouring of Soil of Hindon River Bank as per the required specification has to be submitted for the approval of the Engineer Incharge before start of executive of the work Structural (Design should be vetted by I.I.T.) |  | JOB | 3 | 560000 | 1680000 | 558040 | 1674120
|  |  | Earth work in excavation by mechanical means (Hydraulic Excavator)/ manual means over areas (exceding 30cm in depth. 1.5m in width as well as 10 sum on plan) including disposal of excavated earth, lead upto 50m and lift upto 1.5m, disposed earth soil to be levelled and neatly dressed. All kinds of soil. | S |  |  |  | 0 | 0 | 0
|  |  | 0-1.5m Depth | E | cum. | 510 | 148.46 | 75714.6 | 147.9404 | 75450
|  |  | Earth work in excavation by mechanical means (Hydraulic Excavator)/ manual means over areas (exceding 30cm in depth. 1.5m in width as well as 10 sum on plan) including disposal of excavated earth, lead upto 50m and lift upto 1.5m, disposed earth soil to be levelled and neatly dressed. All kinds of soil. | S |  |  |  |  | 0 | 0
|  |  | 1.5-3m Depth | E | cum. | 510 | 157.96 | 80559.6 | 157.4071 | 80278
|  |  | Providing and casting in situ reinforced cement, concrete of grade M25 as per design mix approved by Engineer-in-charge with minimum cement content not less than 410 kg/m3 for collector well curb in pit, well steining including supplying and fixing of clamps of size directed by the department. The well steaining for column pipe and spindles and extension rods etc. with centring, shuttering vibrating, curing etc. complete upto bottom size brackets complete. |  | cum. | 3393 | 9805.62 | 33270468.66 | 9771.3003 | 33154022
|  |  | Providing and casting in situ reinforced cement, concrete (1:1.5:3) (1 cement, 1.5 coarse sand 3 stone aggregate) 20-25mm nominal size bottom plug complete of concrete for bottom plug with cement concrete (1:1.5:3) with 10 % excess cement to be laid under still water so that it should be completely water tight when water is pumped out of the well after 15 days-(10% Extra Rate for concreting underwater, 32m below G.L.). |  | cum. | 480 | 10786.18 | 5177366.4 | 10748.4284 | 5159246
|  |  | Providing and casting of Grade M-25 reinforced cement, concrete as per mix design approved by Engineer-in-charge with minimum cement content 400kg/m3 with shuttering vibrating, curing etc. complete. |  |  |  |  | 0 | 0 | 0
|  |  | 6 cantilevers projecting 2 m from the steining & portion of shaft between steining beam. |  |  |  |  | 0 | 0 | 0
|  |  | Pump House floor 150mm thick |  |  |  |  | 0 | 0 | 0
|  |  | Floor and roof ring beams |  |  |  |  | 0 | 0 | 0
|  |  | Valve operating floor |  |  |  |  | 0 | 0 | 0
|  |  | Conical roof |  |  |  |  | 0 | 0 | 0
|  |  | Column for pump house |  |  |  |  | 0 | 0 | 0
|  |  | Crane gantries and supporting brackets etc. complete |  | cum. | 195 | 10786.18 | 2103305.1 | 10748.4284 | 2095944
|  |  | Sinking in fine or coarse sand stone C pebbles, kankar, sand stone gravel clay or mixture of them spreading the same around the well with in a bad of 100 meters | S |  |  |  | 0 | 0 | 0
|  |  | 3-5 Meter depth | E | Meters | 6 | 72000 | 432000 | 71748 | 430488
|  |  | Sinking in fine or coarse sand stone C pebbles, kankar, sand stone gravel clay or mixture of them spreading the same around the well with in a bad of 100 meters | S |  |  |  |  | 0 | 0
|  |  | 5-10 meter depth | E | Meters | 15 | 96000 | 1440000 | 95664 | 1434960
|  |  | Sinking in fine or coarse sand stone C pebbles, kankar, sand stone gravel clay or mixture of them spreading the same around the well with in a bad of 100 meters | S |  |  |  |  | 0 | 0
|  |  | 10-15 meter depth | E | Meters | 15 | 128000 | 1920000 | 127552 | 1913280
|  |  | Sinking in fine or coarse sand stone C pebbles, kankar, sand stone gravel clay or mixture of them spreading the same around the well with in a bad of 100 meters | S |  |  |  |  | 0 | 0
|  |  | 15-20 meter depth | E | Meters | 15 | 152000 | 2280000 | 151468 | 2272020
|  |  | Sinking in fine or coarse sand stone C pebbles, kankar, sand stone gravel clay or mixture of them spreading the same around the well with in a bad of 100 meters | S |  |  |  |  | 0 | 0
|  |  | 20-25 meter depth | E | Meters | 15 | 180000 | 2700000 | 179370 | 2690550
|  |  | Sinking in fine or coarse sand stone C pebbles, kankar, sand stone gravel clay or mixture of them spreading the same around the well with in a bad of 100 meters | S |  |  |  |  | 0 | 0
|  |  | 25 - 32 meter depth | E | Meters | 21 | 208000 | 4368000 | 207272 | 4352712
|  |  | Providing & fixing wooden pattern of porthole in the well steining at G.L. as per drawing at the height of 1.0m above curb & 2.5 m height with fixing vertical circular timer 75mm thick at the end at Ground well before fixing C.I. port holes. | NULL | Each. | 90 | 9600 | 864000 | 9566.4 | 860976
|  |  | Breaking of wooden pattern of port holes inside the well after plugging to proper horizontal alignment for fixing of C.I. port holes of required size. | NULL | Each. | 90 | 9600 | 864000 | 9566.4 | 860976
|  |  | Providing, leveling, fixing with grouting 1:2 mix (1 cement, 2 coarse sand) cast iron port holes with rubber lining 20mm thick properly fixed with adhesive 10 as to have complete leak proof system or as per direction of the Engineer-in-charge of work. | NULL | Each. | 90 | 21600 | 1944000 | 21524.4 | 1937196
|  |  | Supplying and fixing of cast steel bullet head with M.S. tapered rods to CI bullet head and welding to slotted pipes, or as per direction/ instruction of the Engineer-in-charge . | NULL | Each. | 90 | 9600 | 864000 | 9566.4 | 860976
|  |  | Fabrication most accurately M.S. pipe make out of MS V type stirrups 300mm i/d, 316mm o/d x 1200mm long with tapered slots of width 33 mm on outer periphery including cost of 2 coats fpaints, the pipe shall have an effective opening area of 16 % (min.) strong enough to with stand pressure of 100 tonnes without buckling complete . | NULL | Meters | 2250 | 12096 | 27216000 | 12053.664 | 27120744
|  |  | Providing and welding non return sand valve in position in the first slotted pipe of 300mm dia to be derived in the strata | NULL | Each. | 90 | 1920 | 172800 | 1913.28 | 172195
|  |  | Supplying and fitting of 350mm dia Sluice valves of IVC/Kirloskar make with the consent of Engineer-in-charge of the work, at the well end of the port holes including hand wheel connecting rods, with galvanized bolts, nuts, washers and rubber packing etc. complete job . | NULL | Each. | 90 | 188000 | 16920000 | 187342 | 16860780
|  |  | Driving slotted pipe radially & horizontally in two layers without rising towards the surface through port holes in any strata and length. Welding each pipe of 1.2 m. If no electricity is available the alternate arrangement will be made by the contractor on their own cost complete . | NULL | Mtr. | 2250 | 40000 | 90000000 | 39860 | 89685000
|  |  | Fixing of dumy plate of size 400mm dia 10mm thick under water with the help of diver after the completion of driving of laterals . | NULL | Each. | 90 | 12800 | 1152000 | 12755.2 | 1147968
|  |  | Providing and placing in position Fe-500 as per IS 1786-985 Steel Bars for RCC works of companies TISCO, SAIL, RINL including cutting, straightening, bending, binding and placing in position complete including cost of binding wire and wastage etc. complete in all respect . | NULL | M.T. | 117 | 55296.6 | 6469702.2 | 55103.0619 | 6447058
|  |  | a) Providing fabrication, fixing, welding M.S. section such as joints, channel, angles plates etc. for pump house floor supporting clamps and electrical motor stool i/c two coats of red oxide or approved point | NULL | M.T. | 29.1 | 73498 | 2138791.8 | 73240.757 | 2131306
|  |  | b) Providing and erection a stainless steel ladder in the well complete. | NULL | Each. | 3 | 17600 | 52800 | 17538.4 | 52615
|  |  | c) Providing and fixing of G.I. pipe railing in two rows to be measure in meters, complete with labour & materials | NULL | Mtr. | 75 | 320 | 24000 | 318.88 | 23916
|  |  | d) Fabricating, providing and setting out steel curt with steel cutting edge of collector well including placing in position . | NULL | M.T. | 15 | 75200 | 1128000 | 74936.8 | 1124052
|  |  | Providing earth/sand backfill compacted including laying earth as per specification for compaction in 25cm layers, dressing, watering and rolling the earth laid in 25 cm layers as per specification for compaction complete in all respect . | NULL | cum. | 6300 | 78.59 | 495117 | 78.3149 | 493384
|  |  | Supply & fixing of 10mm thick lexan make bayer, maxrolan polycarbonate multiwall sheets including providing & fixing 47X47X2.5mm thick M.S. square pipe duly painted, aluminium cable section (top base with rubber garsket) aluminium angle GE silicon salent vinsil 20 complete with nut bolt or screw fixing with polycarbonate sheet complete in all respect with all taxes, loading, unloading etc. as per sirection of Engineer Incharge. | NULL | m2 | 540 | 5120 | 2764800 | 5102.08 | 2755123
|  |  | For other Civil works |  |  |  |  | 0 | 0 | 0
|  |  | First class brick work laid in cement, stone dust (from crusher) mortar 1:4 in Superstructure including supply of all materials, labour, T&P etc. Complete. | NULL | cum. | 78 | 4720.7 | 368214.6 | 4704.1775 | 366926
|  |  | 12mm thick cement plaster 1:4 on the rough side of single or half brick wall. | NULL | sqm | 744 | 149.08 | 110915.52 | 148.5582 | 110527
|  |  | Applying primer coat with metal primer on new steel or iron work including preparation of surface (with 2nd quality paint) | NULL | sqm. | 63 | 29.22 | 1840.86 | 29.1177 | 1834
|  |  | Painting two coats including priming coat with ready-mixed paint for metallic surfaces in all shades on new steel or iron work. (with 2nd quality paint) | NULL | sqm. | 63 | 109.65 | 6907.95 | 109.2662 | 6884
|  |  | Apex Painting two coats including priming coat on new work. | NULL | Sqm. | 426 | 120.6 | 51375.6 | 120.1779 | 51196
|  |  | Finishing oil bound distamper in two coat including all material, labour, T&P etc. complete. | NULL | Sqm. | 318 | 40.56 | 12898.08 | 40.418 | 12853
|  |  | Providing and fixing glazing in aluminium door, windows, ventilator shutter and partitions etc. with pvc/neoprene gasket etc. complete (cost of aluminium snap beading shall be paid in basic items) a) with float glass panes of 4.0mm thickness. | NULL | sqm. | 54 | 1760 | 95040 | 1753.84 | 94707
|  |  | Supplying fixing rolling shutters of approved make, made of required size M.S. laths interlocked together through their entire length and jointed together at the end by end locks mounted on specially designed pipe shaft with brackets, side guides and arrangements for inside and outside locking with push and pull operation complete including the cost of providing and fixing necessary 27.5cm long wire springs grade No.2 and M.S. top cover of required thickness for rolling shutters.(DSR 2014-10.6) | S |  |  |  | 0 | 0 | 0
|  |  | 80X1.25mm M.S. laths with 1.25mm thick top cover (DSR 10.6.1) | E | sqm. | 31.5 | 1713.68 | 53980.92 | 1707.6821 | 53792
|  |  | Supplying fixing rolling shutters of approved make, made of required size M.S. laths interlocked together through their entire length and jointed together at the end by end locks mounted on specially designed pipe shaft with brackets, side guides and arrangements for inside and outside locking with push and pull operation complete including the cost of providing and fixing necessary 27.5cm long wire springs grade No.2 and M.S. top cover of required thickness for rolling shutters.(DSR 2014-10.6) | S |  |  |  | 0 | 0 | 0
|  |  | Providing and fixing ball bearing for rolling shutters (DSR 10.7) | E | sqm. | 6 | 351.16 | 2106.96 | 349.9309 | 2100
|  |  | Over Head Tanks | NULL |  |  |  | 0 | 0 | 0
|  |  | Supply of all materials, T&P etc.and construct RCC over head tanks of following sizes with RCC staircase & 1 m wide balcony, G.I. pipes railing consisting of 3 rows of 20 mm dia. G.I. pipe and angle iron posts around balcony & at the dome periphery, M.S. ladder from balcony to top of tank and inside the tank, supply and fixing M.H. cover with locking device, ventilator, lightening conductor, digital water level indicator, supply and fixing of inlet, outlet, washout & over flow pipes, sluice valves, puddle collers and bell mouths, supply and fixing M.S. clamps with RCC column 25mm PCC 1:2:4 over 80 mm PCC 1:4:8 in apron, 150 mm semicircular drain around the tank, escape channel of 20 m length, box type enclosure at the entrance of the staircase having locking arrangements, two coats of snowcem paint and testing of tank for water tightness etc. all complete. | S |  |  |  | 0 | 0 | 0
|  |  | At Khajuri park: | S |  |  |  | 0 | 0 | 0
|  |  | 22 m staging | E | kl | 2250 | 8150 | 18337500 | 8121.475 | 18273319
|  |  | Supply of all materials, T&P etc.and construct RCC over head tanks of following sizes with RCC staircase & 1 m wide balcony, G.I. pipes railing consisting of 3 rows of 20 mm dia. G.I. pipe and angle iron posts around balcony & at the dome periphery, M.S. ladder from balcony to top of tank and inside the tank, supply and fixing M.H. cover with locking device, ventilator, lightening conductor, digital water level indicator, supply and fixing of inlet, outlet, washout & over flow pipes, sluice valves, puddle collers and bell mouths, supply and fixing M.S. clamps with RCC column 25mm PCC 1:2:4 over 80 mm PCC 1:4:8 in apron, 150 mm semicircular drain around the tank, escape channel of 20 m length, box type enclosure at the entrance of the staircase having locking arrangements, two coats of snowcem paint and testing of tank for water tightness etc. all complete. | S |  |  |  | 0 | 0 | 0
|  |  | At SPS Site | S |  |  |  | 0 | 0 | 0
|  |  | 22 m staging | E | kl | 2100 | 8270 | 17367000 | 8241.055 | 17306216
|  |  | Supply of all materials, T&P etc.and construct RCC over head tanks of following sizes with RCC staircase & 1 m wide balcony, G.I. pipes railing consisting of 3 rows of 20 mm dia. G.I. pipe and angle iron posts around balcony & at the dome periphery, M.S. ladder from balcony to top of tank and inside the tank, supply and fixing M.H. cover with locking device, ventilator, lightening conductor, digital water level indicator, supply and fixing of inlet, outlet, washout & over flow pipes, sluice valves, puddle collers and bell mouths, supply and fixing M.S. clamps with RCC column 25mm PCC 1:2:4 over 80 mm PCC 1:4:8 in apron, 150 mm semicircular drain around the tank, escape channel of 20 m length, box type enclosure at the entrance of the staircase having locking arrangements, two coats of snowcem paint and testing of tank for water tightness etc. all complete. | S |  |  |  | 0 | 0 | 0
|  |  | 22 m staging | E | kl | 2000 | 8330 | 16660000 | 8300.845 | 16601690
|  |  | Supply of all materials, T&P etc.and construct RCC over head tanks of following sizes with RCC staircase & 1 m wide balcony, G.I. pipes railing consisting of 3 rows of 20 mm dia. G.I. pipe and angle iron posts around balcony & at the dome periphery, M.S. ladder from balcony to top of tank and inside the tank, supply and fixing M.H. cover with locking device, ventilator, lightening conductor, digital water level indicator, supply and fixing of inlet, outlet, washout & over flow pipes, sluice valves, puddle collers and bell mouths, supply and fixing M.S. clamps with RCC column 25mm PCC 1:2:4 over 80 mm PCC 1:4:8 in apron, 150 mm semicircular drain around the tank, escape channel of 20 m length, box type enclosure at the entrance of the staircase having locking arrangements, two coats of snowcem paint and testing of tank for water tightness etc. all complete. | S |  |  |  | 0 | 0 | 0
|  |  | At Govt. Girls School campus | S |  |  |  | 0 | 0 | 0
|  |  | 22 m staging | E | kl | 2500 | 8030 | 20075000 | 8001.895 | 20004738
|  |  | Testing bearing capacity of soil | NULL | No. | 4 | 60000 | 240000 | 59790 | 239160
|  |  | Constant Pressure Tank |  |  |  |  | 0 | 0 | 0
|  |  | Supply of all material labour T&P etc. and construct RCC constant pressure tank of following sixes with RCC staircase & 1m wide balcone, G.I. pipes railing consisting of rows of 20mm dia. G.I. pipe and angle iron posts around balcony & at the dome periphery, M.S. ladder from balcony to top of tank and inside the tank, supply and fixing M.H. cover with locking device, ventilator, lightening conductor, digital water level indicator, supply and fixing of inlet, outlet, washout & over flow pipes, sluice valves, puddle collers and bell mouths, supply and fixing M.S. clamps with RCC column 25mm PCC 1:@:4 over 80mm PCC 1:4:8 in apron, 150mm semicirular drain around the tank, escape channel of 20m length, box staircase having locking arrangements, two coats of snowcem paint and testing of tank for water tightness etc. all complete. | S |  |  |  | 0 | 0 | 0
|  |  | At ranney well 3 campus: 22m staging | E | kl | 750 | 10045 | 7533750 | 10009.8425 | 7507382
|  |  | UGRs |  |  |  |  | 0 | 0 | 0
|  |  | Supply of all materials, T&P etc.and construct RCC UGRs of following sizes with M.S. ladder inside the CWR, supply and fixing M.H. cover with locking device, ventilator, digital water level indicator, supply and fixing of pipes, puddle collers and bell mouths, 25mm PCC 1:2:4 over 80 mm PCC 1:4:8 in apron, 150 mm semicircular drain around the UGR, escape channel of 20 m length, two coats of snowcem paint and testing of UGR for water tightness etc. all complete. | S |  |  |  | 0 | 0 | 0
|  |  | At Khajuri park | E | kl | 300 | 12283.65 | 3685095 | 12240.6572 | 3672197
|  |  | Supply of all materials, T&P etc.and construct RCC UGRs of following sizes with M.S. ladder inside the CWR, supply and fixing M.H. cover with locking device, ventilator, digital water level indicator, supply and fixing of pipes, puddle collers and bell mouths, 25mm PCC 1:2:4 over 80 mm PCC 1:4:8 in apron, 150 mm semicircular drain around the UGR, escape channel of 20 m length, two coats of snowcem paint and testing of UGR for water tightness etc. all complete. | S |  |  |  |  | 0 | 0
|  |  | At SPS Site | E | kl | 450 | 11022.53 | 4960138.5 | 10983.9511 | 4942778
|  |  | Supply of all materials, T&P etc.and construct RCC UGRs of following sizes with M.S. ladder inside the CWR, supply and fixing M.H. cover with locking device, ventilator, digital water level indicator, supply and fixing of pipes, puddle collers and bell mouths, 25mm PCC 1:2:4 over 80 mm PCC 1:4:8 in apron, 150 mm semicircular drain around the UGR, escape channel of 20 m length, two coats of snowcem paint and testing of UGR for water tightness etc. all complete. | S |  |  |  |  | 0 | 0
|  |  | At Govt. Girls school campus | E | kl | 300 | 12283.65 | 3685095 | 12240.6572 | 3672197
|  |  | Supply of all materials, T&P etc.and construct RCC UGRs of following sizes with M.S. ladder inside the CWR, supply and fixing M.H. cover with locking device, ventilator, digital water level indicator, supply and fixing of pipes, puddle collers and bell mouths, 25mm PCC 1:2:4 over 80 mm PCC 1:4:8 in apron, 150 mm semicircular drain around the UGR, escape channel of 20 m length, two coats of snowcem paint and testing of UGR for water tightness etc. all complete. | S |  |  |  |  | 0 | 0
|  |  | Testing bearing capacity of soil | E | No. | 3 | 60660 | 181980 | 60447.69 | 181343
|  |  | Rising Main |  |  |  |  | 0 | 0 | 0
|  |  | Supply of the following pipes including railway freight, insurance charges F.O.R. etc.complete. | S |  |  |  | 0 | 0 | 0
|  |  | 250 mm dia D.I. Class-K7 | E | m | 680 | 1845.8 | 1255144 | 1839.3397 | 1250751
|  |  | Supply of the following pipes including railway freight, insurance charges F.O.R. etc.complete. | S |  |  |  |  | 0 | 0
|  |  | 300 mm dia D.I. Class-K7 | E | m | 1555 | 2347.76 | 3650766.8 | 2339.5428 | 3637989
|  |  | Supply of the following pipes including railway freight, insurance charges F.O.R. etc.complete. | S |  |  |  |  | 0 | 0
|  |  | 350 mm dia D.I. Class-K7 | E | m | 795 | 2845.8 | 2262411 | 2835.8397 | 2254493
|  |  | Supply of the following pipes including railway freight, insurance charges F.O.R. etc.complete. | S |  |  |  |  | 0 | 0
|  |  | 400 mm dia D.I. Class-K7 | E | m | 35 | 3579.61 | 125286.35 | 3567.0814 | 124848
|  |  | Supply of the following pipes including railway freight, insurance charges F.O.R. etc.complete. | S |  |  |  |  | 0 | 0
|  |  | 500 mm dia D.I. Class-K7 | E | m | 2165 | 4876.28 | 10557146.2 | 4859.213 | 10520196
|  |  | Supply of the following pipes including railway freight, insurance charges F.O.R. etc.complete. | S |  |  |  |  | 0 | 0
|  |  | 600 mm dia D.I. Class-K7 | E | m | 2290 | 6353.7 | 14549973 | 6331.4621 | 14499048
|  |  | Supply of the following pipes including railway freight, insurance charges F.O.R. etc.complete. | S |  |  |  |  | 0 | 0
|  |  | 700 mm dia D.I. Class-K7 | E | m | 4870 | 8717.18 | 42452666.6 | 8686.6699 | 42304082
|  |  | Supply of D.I. specials for the above pipe lines |  | 10% of the item 1 | 1 | 7485339.06 | 7485339.06 | 7459140.3733 | 7459140
|  |  | Supply of following sizes of fittings, fixing in pipe line trenches, jointing and testing complete. | S |  |  |  | 0 | 0 | 0
|  |  | C.I. Sluice valve |  |  |  |  | 0 | 0 | 0
|  |  | 250 mm dia | E | Each | 1 | 56594.01 | 56594.01 | 56395.931 | 56396
|  |  | Supply of following sizes of fittings, fixing in pipe line trenches, jointing and testing complete. | S |  |  |  |  | 0 | 0
|  |  | 250 mm dia | E | Each | 5 | 76617.95 | 383089.75 | 76349.7872 | 381749
|  |  | Supply of following sizes of fittings, fixing in pipe line trenches, jointing and testing complete. | S |  |  |  |  | 0 | 0
|  |  | 250 mm dia | E | Each | 2 | 173516.79 | 347033.58 | 172909.4812 | 345819
|  |  | Supply of following sizes of fittings, fixing in pipe line trenches, jointing and testing complete. | S |  |  |  |  | 0 | 0
|  |  | Air Valce |  |  |  |  | 0 | 0 | 0
|  |  | 100 mm dia. | E | Each | 5 | 23354.85 | 116774.25 | 23273.108 | 116366
|  |  | Supply of following sizes of fittings, fixing in pipe line trenches, jointing and testing complete. | S |  |  |  |  | 0 | 0
|  |  | 80 mm dia. | E | Each | 10 | 24137.33 | 241373.3 | 24052.8493 | 240528
|  |  | Supply of following sizes of fittings, fixing in pipe line trenches, jointing and testing complete. | S |  |  |  |  | 0 | 0
|  |  | 50 mm dia. | E | Each | 8 | 29135.85 | 233086.8 | 29033.8745 | 232271
|  |  | Earth work in ordinary soil with lift upto 1.50 m and lead upto 50 m, filling, watering and ramming of excavated earth into the trenches and disposal of surplus earth upto 50 m. |  | cum | 19651.45 | 151.91 | 2985251.7695 | 151.3783 | 2974803
|  |  | Carting, laying and jointing of the following sizes of pipes into the trenches including cost of all jointing materials, labour and T & P, testing etc. complete. | S |  |  |  | 0 | 0 | 0
|  |  | 250 mm D.I. Class-K7 | E | m | 680 | 95.57 | 64987.6 | 95.2355 | 64760
|  |  | Carting, laying and jointing of the following sizes of pipes into the trenches including cost of all jointing materials, labour and T & P, testing etc. complete. | S |  |  |  |  | 0 | 0
|  |  | 300 mm D.I. Class-K7 | E | m | 1555 | 123.97 | 192773.35 | 123.5361 | 192099
|  |  | Carting, laying and jointing of the following sizes of pipes into the trenches including cost of all jointing materials, labour and T & P, testing etc. complete. | S |  |  |  |  | 0 | 0
|  |  | 350 mm D.I. Class-K7 | E | m | 795 | 146.28 | 116292.6 | 145.768 | 115886
|  |  | Carting, laying and jointing of the following sizes of pipes into the trenches including cost of all jointing materials, labour and T & P, testing etc. complete. | S |  |  |  |  | 0 | 0
|  |  | 400 mm D.I. Class-K7 | E | m | 35 | 177.42 | 6209.7 | 176.799 | 6188
|  |  | Carting, laying and jointing of the following sizes of pipes into the trenches including cost of all jointing materials, labour and T & P, testing etc. complete. | S |  |  |  |  | 0 | 0
|  |  | 500 mm D.I. Class-K7 | E | m | 2165 | 24.96 | 54038.4 | 24.8726 | 53849
|  |  | Carting, laying and jointing of the following sizes of pipes into the trenches including cost of all jointing materials, labour and T & P, testing etc. complete. | S |  |  |  |  | 0 | 0
|  |  | 600 mm D.I. Class-K7 | E | m | 2290 | 325.71 | 745875.9 | 324.57 | 743265
|  |  | Carting, laying and jointing of the following sizes of pipes into the trenches including cost of all jointing materials, labour and T & P, testing etc. complete. | S |  |  |  |  | 0 | 0
|  |  | 700 mm D.I. Class-K7 | E | m | 4870 | 419.06 | 2040822.2 | 417.5933 | 2033679
|  |  | Supply of all materials, labour, T & P and construct masonary type sluice valve chamber. | S |  |  |  | 0 | 0 | 0
|  |  | Sluice Valve chambers (Masonary type) | E | Each | 8 | 21799.5 | 174396 | 21723.2018 | 173786
|  |  | Supply of all materials, labour, T & P and construct masonary type sluice valve chamber. | S |  |  |  |  | 0 | 0
|  |  | Air Valve Chambers | E | Each | 23 | 4297.69 | 98846.87 | 4282.6481 | 98501
|  |  | Thrust Block |  |  |  |  | 0 | 0 | 0
|  |  | R.C.C. with cement, coarse sand & 20 mm gauge stone ballast in proportion of 1:1.5:3 in thrust blocks of pipe line excluding supply of reinforcement & its bending but including its fixing & binding the same with 0.50 mm thick binding wire in position & necessary centering & shuttering including curing and supply of all materials, labour, T & P etc. required for proper completion of the work. |  | cum | 80.1 | 10033.66 | 803696.166 | 9998.5422 | 800883
|  |  | Mild steel or iron work in R.C.C. wrought to required shape as necessary including bending for proper completion of the work including supply of steel & wastage etc. |  | qtl | 21.31 | 5658.27 | 120577.7337 | 5638.4661 | 120156
|  |  | Dismantling and reinstatement of following type of road surfaces for laying of pipe line including sorting out of serviceable materials and disposal of unserviceable materials. | S |  |  |  | 0 | 0 | 0
|  |  | Bituminous Road | E | Sqm | 14085 | 2652.29 | 37357504.65 | 2643.007 | 37226753
|  |  | Crossing of road by trench less technology including supply of MS casing pipe with thickness 10 mm, labour, T&P etc. required for proper completion of the work. | S |  |  |  | 0 | 0 | 0
|  |  | 350 mm dia | E | m | 160 | 36837.3 | 5893968 | 36708.3695 | 5873339
|  |  | Crossing of road by trench less technology including supply of MS casing pipe with thickness 10 mm, labour, T&P etc. required for proper completion of the work. | S |  |  |  |  | 0 | 0
|  |  | 400 mm dia | E | m | 22 | 40930.34 | 900467.48 | 40787.0838 | 897316
|  |  | Crossing of road by trench less technology including supply of MS casing pipe with thickness 10 mm, labour, T&P etc. required for proper completion of the work. | S |  |  |  |  | 0 | 0
|  |  | 450 mm dia | E | m | 35 | 45023.37 | 1575817.95 | 44865.7882 | 1570303
|  |  | Crossing of road by trench less technology including supply of MS casing pipe with thickness 10 mm, labour, T&P etc. required for proper completion of the work. | S |  |  |  |  | 0 | 0
|  |  | 700 mm dia | E | m | 200 | 76662.52 | 15332504 | 76394.2012 | 15278840
|  |  | Nala crossing of following sizes by dismentling & reconstruction of nala, same as in original shape & condition with supply of all materials, labour, T&P etc. all complete. | S |  |  |  | 0 | 0 | 0
|  |  | 1 m wide | E | No. | 2 | 9823.28 | 19646.56 | 9788.8985 | 19578
|  |  | Nala crossing of following sizes by dismentling & reconstruction of nala, same as in original shape & condition with supply of all materials, labour, T&P etc. all complete. | S |  |  |  |  | 0 | 0
|  |  | 2 m wide | E | No. | 2 | 20465.17 | 40930.34 | 20393.5419 | 40787
|  |  | Nala crossing of following sizes by dismentling & reconstruction of nala, same as in original shape & condition with supply of all materials, labour, T&P etc. all complete. | S |  |  |  |  | 0 | 0
|  |  | 3 m wide | E | No. | 1 | 28651.23 | 28651.23 | 28550.9507 | 28551
|  |  | Feeder Main |  |  |  |  | 0 | 0 | 0
|  |  | Supply of the following pipes including railway freight, insurance charges F.O.R. etc.complete. | S |  |  |  | 0 | 0 | 0
|  |  | 200 mm dia D.I. Class-K7 | E | m | 152 | 1168.05 | 177543.6 | 1163.9618 | 176922
|  |  | Supply of the following pipes including railway freight, insurance charges F.O.R. etc.complete. | S |  |  |  |  | 0 | 0
|  |  | 250 mm dia D.I. Class-K7 | E | m | 100 | 1845.8 | 184580 | 1839.3397 | 183934
|  |  | Supply of the following pipes including railway freight, insurance charges F.O.R. etc.complete. | S |  |  |  |  | 0 | 0
|  |  | 300 mm dia D.I. Class-K7 | E | m | 2143 | 2347.76 | 5031249.68 | 2339.5428 | 5013640
|  |  | Supply of the following pipes including railway freight, insurance charges F.O.R. etc.complete. | S |  |  |  |  | 0 | 0
|  |  | 350 mm dia D.I. Class-K7 | E | m | 965 | 2845.8 | 2746197 | 2835.8397 | 2736585
|  |  | Supply of the following pipes including railway freight, insurance charges F.O.R. etc.complete. | S |  |  |  |  | 0 | 0
|  |  | 400 mm dia D.I. Class-K7 | E | m | 3236 | 3579.61 | 11583617.96 | 3567.0814 | 11543075
|  |  | Supply of the following pipes including railway freight, insurance charges F.O.R. etc.complete. | S |  |  |  |  | 0 | 0
|  |  | 450 mm dia D.I. Class-K7 | E | m | 2674 | 4876.28 | 13039172.72 | 4859.213 | 12993536
|  |  | Supply of the following pipes including railway freight, insurance charges F.O.R. etc.complete. | S |  |  |  |  | 0 | 0
|  |  | 600 mm dia D.I. Class-K7 | E | m | 200 | 6353.7 | 1270740 | 6331.4621 | 1266292
|  |  | Supply of D.I. specials for the above pipe lines |  | 10% of item No. 1 | 1 | 3403308.31 | 3403308.31 | 3391396.7309 | 3391397
|  |  | Supply of following sizes of fittings, fixing in pipe line trenches, jointing and testing complete. | S |  |  |  | 0 | 0 | 0
|  |  | C.I. Sluice valve |  |  |  |  | 0 | 0 | 0
|  |  | 150 mm dia | E | Each | 2 | 25023.42 | 50046.84 | 24935.838 | 49872
|  |  | Supply of following sizes of fittings, fixing in pipe line trenches, jointing and testing complete. | S |  |  |  |  | 0 | 0
|  |  | 200 mm dia | E | Each | 7 | 37177.14 | 260239.98 | 37047.02 | 259329
|  |  | Supply of following sizes of fittings, fixing in pipe line trenches, jointing and testing complete. | S |  |  |  |  | 0 | 0
|  |  | 250 mm dia | E | Each | 9 | 56601 | 509409 | 56402.8965 | 507626
|  |  | Supply of following sizes of fittings, fixing in pipe line trenches, jointing and testing complete. | S |  |  |  |  | 0 | 0
|  |  | 300 mm dia | E | Each | 5 | 76627.41 | 383137.05 | 76359.2141 | 381796
|  |  | Supply of following sizes of fittings, fixing in pipe line trenches, jointing and testing complete. | S |  |  |  |  | 0 | 0
|  |  | Air valve 100 mm dia | E | Each | 2 | 29139.47 | 58278.94 | 29037.4819 | 58075
|  |  | Supply of following sizes of fittings, fixing in pipe line trenches, jointing and testing complete. | S |  |  |  |  | 0 | 0
|  |  | Water flow meter | E | Each | 4 | 409353.9 | 1637415.6 | 407921.1614 | 1631685
|  |  | Earth work in ordinary soil with lift upto 1.50 m and lead upto 50 m, filling, watering and ramming of excavated earth into the trenches and disposal of surplus earth upto 50 m. |  | cum | 13712.14 | 151.92 | 2083148.3088 | 151.3883 | 2075857
|  |  | Carting, laying and jointing of the following sizes of pipes into the trenches including cost of all jointing materials, labour and T & P, testing etc. complete. | S |  |  |  | 0 | 0 | 0
|  |  | 200 mm dia D.I. Class-K7 | E | m | 152 | 71.38 | 10849.76 | 71.1302 | 10812
|  |  | Carting, laying and jointing of the following sizes of pipes into the trenches including cost of all jointing materials, labour and T & P, testing etc. complete. | S |  |  |  |  | 0 | 0
|  |  | 250 mm dia D.I. Class-K7 | E | m | 100 | 95.58 | 9558 | 95.2455 | 9525
|  |  | Carting, laying and jointing of the following sizes of pipes into the trenches including cost of all jointing materials, labour and T & P, testing etc. complete. | S |  |  |  |  | 0 | 0
|  |  | 300 mm dia D.I. Class-K7 | E | m | 2143 | 123.99 | 265710.57 | 123.556 | 264781
|  |  | Carting, laying and jointing of the following sizes of pipes into the trenches including cost of all jointing materials, labour and T & P, testing etc. complete. | S |  |  |  |  | 0 | 0
|  |  | 350 mm dia D.I. Class-K7 | E | m | 965 | 146.3 | 141179.5 | 145.788 | 140685
|  |  | Carting, laying and jointing of the following sizes of pipes into the trenches including cost of all jointing materials, labour and T & P, testing etc. complete. | S |  |  |  |  | 0 | 0
|  |  | 400 mm dia D.I. Class-K7 | E | m | 3236 | 177.44 | 574195.84 | 176.819 | 572186
|  |  | Carting, laying and jointing of the following sizes of pipes into the trenches including cost of all jointing materials, labour and T & P, testing etc. complete. | S |  |  |  |  | 0 | 0
|  |  | 450 mm dia D.I. Class-K7 | E | m | 2674 | 212.9 | 569294.6 | 212.1549 | 567302
|  |  | Carting, laying and jointing of the following sizes of pipes into the trenches including cost of all jointing materials, labour and T & P, testing etc. complete. | S |  |  |  |  | 0 | 0
|  |  | 600 mm dia D.I. Class-K7 | E | m | 200 | 325.76 | 65152 | 324.6198 | 64924
|  |  | Supply of all materials, labour, T & P and construct masonary type sluice valve chamber. | S |  |  |  | 0 | 0 | 0
|  |  | Sluice Valve chambers (Masonary type) | E | Each | 23 | 21802.18 | 501450.14 | 21725.8724 | 499695
|  |  | Supply of all materials, labour, T & P and construct masonary type sluice valve chamber. | S |  |  |  |  | 0 | 0
|  |  | Air Valve Chambers | E | Each | 2 | 4298.22 | 8596.44 | 4283.1762 | 8566
|  |  | Dismantling and reinstatement of following type of road surfaces for laying of pipe line including sorting out of serviceable materials and disposal of unserviceable materials. | S |  |  |  | 0 | 0 | 0
|  |  | Bituminous Road | E | Sqm | 9799.25 | 2652.61 | 25993588.5425 | 2643.3259 | 25902611
|  |  | Crossing of road by trench less technology including supply of MS casing pipe with thickness 10 mm, labour, T&P etc. required for proper completion of the work. | S |  |  |  | 0 | 0 | 0
|  |  | 350 mm dia | E | m | 100 | 37247.11 | 3724711 | 37116.7451 | 3711675
|  |  | Crossing of road by trench less technology including supply of MS casing pipe with thickness 10 mm, labour, T&P etc. required for proper completion of the work. | S |  |  |  |  | 0 | 0
|  |  | 400 mm dia | E | m | 180 | 41385.68 | 7449422.4 | 41240.8301 | 7423349
|  |  | Crossing of road by trench less technology including supply of MS casing pipe with thickness 10 mm, labour, T&P etc. required for proper completion of the work. | S |  |  |  |  | 0 | 0
|  |  | 450 mm dia | E | m | 250 | 45524.25 | 11381062.5 | 45364.9151 | 11341229
|  |  | Crossing of road by trench less technology including supply of MS casing pipe with thickness 10 mm, labour, T&P etc. required for proper completion of the work. | S |  |  |  |  | 0 | 0
|  |  | 600 mm dia | E | m | 50 | 62078.52 | 3103926 | 61861.2452 | 3093062
|  |  | Boundary Wall, Approach Road and Gate |  |  |  |  | 0 | 0 | 0
|  |  | Construction of boundary wall around water works compound. | NULL | m | 1195 | 4431.67 | 5295845.65 | 4416.1592 | 5277310
|  |  | Crossing of road by trench less technology including supply of MS casing pipe with thickness 10 mm, labour, T&P etc. required for proper completion of the work. | S |  |  |  |  | 0 | 0
|  |  | Fixing of 3.6m wide M.S. gate with wicket gate including fabrication and supply of steel and construction of boundary pillars etc. all complete. | E | Each | 5 | 31905.04 | 159525.2 | 31793.3724 | 158967
|  |  | Crossing of road by trench less technology including supply of MS casing pipe with thickness 10 mm, labour, T&P etc. required for proper completion of the work. | S |  |  |  |  | 0 | 0
|  |  | Supply & laying of cement interlocking tiles for approach road including preparation of subgrade with lean concrete 1:6:12, 8 cm thick and sand 5 cm thick. | E | Sqm | 1300 | 1088.88 | 1415544 | 1085.0689 | 1410590
|  |  | Earth filling in water works compound.. | NULL | cum | 15000 | 363.74 | 5456100 | 362.4669 | 5437004
|  |  | Approach Road |  |  |  |  | 0 | 0 | 0
|  |  | Construction of approach road for reaching at ranney well sites including supply of all materials, labour, T & P etc. all complete. | S |  |  |  | 0 | 0 | 0
|  |  | Filling of earth | E | m3 | 1150 | 363.71 | 418266.5 | 362.437 | 416803
|  |  | Supply & laying of cement interlocking tiles for approach road including preparation of subgrade with lean concrete 1:6:12, 8 cm thick and sand 5 cm thick. | NULL | sqm | 10072 | 1023.25 | 10306174 | 1019.6686 | 10270102
|  |  | Ground Water Recharging |  |  |  |  | 0 | 0 | 0
|  |  | Recharge of ground water by Roof Top Rain Water of Pump house & Staff quarter, water available from bye pass of tube well and over flow of over head tank as per drawing including supply of all materials, labour, T&P etc. complete. | NULL | no. | 3 | 147606 | 442818 | 147089.379 | 441268
|  |  | E&M WORKS ESTIMATE |  |  |  |  | 0 | 0 | 0
|  |  | PUMPING PLANT & LT PANEL OVER RANNEY WELL-1, 2 & 3 |  |  |  |  | 0 | 0 | 0
|  |  | Supply of Clear Water Vertical Turbine Pumping Plant capable of delivery 2700 LPM, 51 mtr. Head, 1440 rpm with 24 m Column assembly | NULL | No. | 9 | 463122.53 | 4168102.77 | 461501.6011 | 4153514
|  |  | Supply of required HP Electric Motor suitable for S.No. 1 | NULL | No. | 9 | 207914.78 | 1871233.02 | 207187.0783 | 1864684
|  |  | Supply of 1.5 HP mono block dewatering pump set along with suction, delivery piping and cable upto mono block set. | NULL | No. | 3 | 12280.62 | 36841.86 | 12237.6378 | 36713
|  |  | Supply of nut bolt with rubber packing material. | NULL | Lot | 3 | 40935.39 | 122806.17 | 40792.1161 | 122376
|  |  | Supply and laying of 1100 Volt grade copper Submessible cable 2x3x16 mm2 | NULL | Meter | 600 | 1023.38 | 614028 | 1019.7982 | 611879
|  |  | Supply of 50 HP automatic auto transformer / soft starter with oil suitable for S.No.-1 | NULL | No. | 9 | 130764.01 | 1176876.09 | 130306.336 | 1172757
|  |  | Supply of IS: 14846 : 2004, 10 bar rating sluice valve having body door dome gland in graded cast iron IS-210 grade FG 200 four faces of SS AISI 304 and spindle nut leaded tin bronze to IS 6603, 04 GR NI 12 MO2 spindle valve suitable for a working perssure of 10 kg/cm2 and body tested to 15 kg/cm2. | S |  |  |  | 0 | 0 | 0
|  |  | 150 mm dia | E | No. | 9 | 26606.37 | 239457.33 | 26513.2477 | 238619
|  |  | Supply of IS: 14846 : 2004, 10 bar rating sluice valve having body door dome gland in graded cast iron IS-210 grade FG 200 four faces of SS AISI 304 and spindle nut leaded tin bronze to IS 6603, 04 GR NI 12 MO2 spindle valve suitable for a working perssure of 10 kg/cm2 and body tested to 15 kg/cm2. | S |  |  |  |  | 0 | 0
|  |  | 250 mm dia | E | No. | 3 | 62956.17 | 188868.51 | 62735.8234 | 188207
|  |  | Supply of IS:5312 (Part-1) double flanged, single door, swing, non return valve having body, door dome, cover in graded cast iron to IS-210 GR-200 body of leaded tin bronze to IS-318 GRLTB2 (350mm dia and above) hinge pin of SS IS- 6603, 04 Grade - 17 Ni valve suitable for a maximum working pressure of 10 kg/cm2 (seat test) and body tested to 15 kg/cm2. | S |  |  |  | 0 | 0 | 0
|  |  | 150 mm dia | E | No. | 9 | 28681.79 | 258136.11 | 28581.4037 | 257233
|  |  | Supply of IS:5312 (Part-1) double flanged, single door, swing, non return valve having body, door dome, cover in graded cast iron to IS-210 GR-200 body of leaded tin bronze to IS-318 GRLTB2 (350mm dia and above) hinge pin of SS IS- 6603, 04 Grade - 17 Ni valve suitable for a maximum working pressure of 10 kg/cm2 (seat test) and body tested to 15 kg/cm2. | S |  |  |  |  | 0 | 0
|  |  | 250 mm dia | E | No. | 3 | 68423.5 | 205270.5 | 68184.0177 | 204552
|  |  | Supply of IS:5312 (Part-1) double flanged, single door, swing, non return valve having body, door dome, cover in graded cast iron to IS-210 GR-200 body of leaded tin bronze to IS-318 GRLTB2 (350mm dia and above) hinge pin of SS IS- 6603, 04 Grade - 17 Ni valve suitable for a maximum working pressure of 10 kg/cm2 (seat test) and body tested to 15 kg/cm2. | S |  |  |  |  | 0 | 0
|  |  | Supply of Dismentling Joints |  |  |  |  | 0 | 0 | 0
|  |  | 150 mm dia | E | No. | 9 | 9920.05 | 89280.45 | 9885.3298 | 88968
|  |  | Supply of IS:5312 (Part-1) double flanged, single door, swing, non return valve having body, door dome, cover in graded cast iron to IS-210 GR-200 body of leaded tin bronze to IS-318 GRLTB2 (350mm dia and above) hinge pin of SS IS- 6603, 04 Grade - 17 Ni valve suitable for a maximum working pressure of 10 kg/cm2 (seat test) and body tested to 15 kg/cm2. | S |  |  |  |  | 0 | 0
|  |  | 250 mm dia | E | No. | 3 | 18625.4 | 55876.2 | 18560.2111 | 55681
|  |  | Supply of IS:5312 (Part-1) double flanged, single door, swing, non return valve having body, door dome, cover in graded cast iron to IS-210 GR-200 body of leaded tin bronze to IS-318 GRLTB2 (350mm dia and above) hinge pin of SS IS- 6603, 04 Grade - 17 Ni valve suitable for a maximum working pressure of 10 kg/cm2 (seat test) and body tested to 15 kg/cm2. | S |  |  |  |  | 0 | 0
|  |  | Supply of 3 ton capacity Hand operated traveling trolley with rails and all girders for to and fro movement and chain pulley block having SS-410 chain of reqd. length. | E | No. | 3 | 286547.73 | 859643.19 | 285544.8129 | 856634
|  |  | Supply of (0-7 kg/cm2) pressure gauge with stop cock and SS tubing. | NULL | No. | 9 | 9153.15 | 82378.35 | 9121.114 | 82090
|  |  | Supply of 16 SWG CRC sheet epoxy coated MEP (One incommer and three outgoing) having one No. 400 volt, 3 phase incomer of suitable capacity. MCCB with CT operated ammeter, voltmeter with selector switch etc. and and 3 nos. 100 Amp., Capacity MCCB in outgoing panel for P. Plants including one No. 100 Amp., MCCB for tube well and 1 No. 63 Amp. MCCB for lighting and one No. 63 Amp. MCCB as spare. | NULL | No. | 3 | 1215781.08 | 3647343.24 | 1211525.8462 | 3634578
|  |  | Electro-Magnetic Flow meter- Direct on line Full Bore electro-magnetic Flow meter for clear water application. The flow meter shall be suitable for bi directional flow measurement. This shall be having protection category of the sensor shall be IP68 and protection category for the transmitter shall be IP- 65. Accuracy shall be of +/- 5% of measured value without being affected by variation in the line pressure. Equipment should be complete with converter, transmitting device and should be fully programmable with digital flow indicator & integrator etc. The sensor housing and junction box should be of SS 316.- 250 mm dia | NULL | No. | 3 | 261986.5 | 785959.5 | 261069.5473 | 783209
|  |  | Automation of Pumping Plants and Level Switch (For Hi-Low cut-off & alarms-Electronic Level indicator) shall be provided in the pump house for measuring the water level in wet sump. The indicator shall be digital type showing depth in meters. | NULL | No. | 3 | 16374.16 | 49122.48 | 16316.8504 | 48951
|  |  | Supply of 5 kg DCP type fire exitinguisher. | NULL | No. | 6 | 6549.66 | 39297.96 | 6526.7362 | 39160
|  |  | Supply of CI/MS Delivery piping. | NULL | Kg | 25500 | 73.68 | 1878840 | 73.4221 | 1872264
|  |  | Supply of 1m x 2m, 25mm rubber matting. | NULL | No. | 6 | 4912.25 | 29473.5 | 4895.0571 | 29370
|  |  | Supply of MS fabricated trench covers. | NULL | No. | 30 | 2456.12 | 73683.6 | 2447.5236 | 73426
|  |  | Installation of all equipments. | NULL | Job | 3 | 40935.39 | 122806.17 | 40792.1161 | 122376
|  |  | Double plate earthing of Pumping station. | NULL | Job | 6 | 4093.54 | 24561.24 | 4079.2126 | 24475
|  |  | Painting of all equipments. | NULL | Job | 3 | 8187.08 | 24561.24 | 8158.4252 | 24475
|  |  | Testing at works (Pumps + LT Panel) | NULL | Job | 3 | 20467.7 | 61403.1 | 20396.0631 | 61188
|  |  | Commissioning of pumping plants | NULL | Job | 3 | 16374.16 | 49122.48 | 16316.8504 | 48951
|  |  | Internal Electrification of pump house including all fittings and fixtures comp. | NULL | Job | 3 | 20467.7 | 61403.1 | 20396.0631 | 61188
|  |  | Trail run & Maintenance of Pumping Plant for Six Months | NULL | Job | 3 | 73683.7 | 221051.1 | 73425.8071 | 220277
|  |  | Electricity charges during Trail & run | NULL | Job | 3 | 3097547.43 | 9292642.29 | 3086706.014 | 9260118
|  |  | SUB STATION OVER RANNEY WELL - 1, 2 & 3 | NULL |  |  |  | 0 | 0 | 0
|  |  | 11 KV HTVCB Panel board having one incoming and one outgoing from UPPCL Cubical Meter Box, single row type with adequate breaking capacity in cubical pattern, floor-mounting type, complete with air insulated bus- bar sectionalized to bus section. | NULL | No | 3 | 454326.72 | 1362980.16 | 452736.5765 | 1358210
|  |  | Outdoors type 200 KVA Step down transformers with 11 KV/0.433 KV ratio with all required protection devices and connected accessories. | NULL | No | 3 | 248365.27 | 745095.81 | 247495.9916 | 742488
|  |  | Supply of 3 x 50 mm2 11 KV armored XLPE Cable. | NULL | Mt | 180 | 878.36 | 158104.8 | 875.2857 | 157551
|  |  | Supply of three core 240 mm2 1100 Volt grade aluminium Cable. | NULL | Mt | 480 | 666.35 | 319848 | 664.0178 | 318729
|  |  | S/F of heat sink treatment type HT XLPE cable end termination box. | NULL | No | 18 | 3028.84 | 54519.12 | 3018.2391 | 54328
|  |  | Body and neutral earthing of HTVCB Panel & Transformer | NULL | Job | 6 | 3028.84 | 18173.04 | 3018.2391 | 18109
|  |  | Erection of Sub Station Equipments | NULL | Job | 3 | 30288.45 | 90865.35 | 30182.4404 | 90547
|  |  | Commissioning of Sub Station Equipments | NULL | Job | 3 | 6057.69 | 18173.07 | 6036.4881 | 18109
|  |  | Testing of Equipments at Manufacturers Works (HTVCB + Transformer) | NULL | Job | 3 | 15144.22 | 45432.66 | 15091.2152 | 45274
|  |  | Supply of 10 Kg DCP type Fire Extenguisher | NULL | No | 6 | 7269.23 | 43615.38 | 7243.7877 | 43463
|  |  | Supply of 25mm x 1m x 2m electric resistance sheet | NULL | No | 6 | 3634.61 | 21807.66 | 3621.8889 | 21731
|  |  | Trial run and maintenance of sub station for six months | NULL | Job | 3 | 30288.45 | 90865.35 | 30182.4404 | 90547
|  |  | D.G. SETS OVER RANNEY WELL - 1, 2 & 3 |  |  |  |  | 0 | 0 | 0
|  |  | 160 KVA, 415 V, 3 phases, 50Hz, AC., D.G. set having Diesel Engine of 1500 rpm & of mentioned capacity along with brush less type, self excited & self regulated Alternator, common base frame mounted on anti- vibration mounting pads, electric instrument panel, fuel tank, fuel piping, radiator, starting system consisting of 12 V D C electric starter & battery charging alternator, batteries and exhaust system, etc. The noise level and exhaust gas emission of the DG set shall be as per norms of State and Central Pollution Control Board. This shall include dust and Vermin proof L.T. panel board made out of 14 SWG CRC sheet with epoxy paint, suitable for 0.415 KV, 3 phase, 50 Hz, A.C. supply. This will be in cubical pattern, floor mounting type complete with insulated bus bars of suitable size for required load. This shall consist of MCCB of required rating, ampere meter with selector switch & CTs, voltmeter with selector switch, frequency meter, power factor meter, hooter, auto/ manual OFF/ON, indication lamps with push button start /stop & reset etc | NULL | no. | 3 | 1492320.01 | 4476960.03 | 1487096.89 | 4461291
|  |  | Complete power wiring along with cables & materials from D.G. set to the Incoming Panel of L.T. panel as per I.E. rules. | NULL | LS | 3 | 61395.5 | 184186.5 | 61180.6157 | 183542
|  |  | Complete earthing of the D.G. set, including supply of all materials, construction of earth pits as per I.E. rules. | NULL | Job | 6 | 8186.07 | 49116.42 | 8157.4188 | 48945
|  |  | Supply of 12mm thick PVC rubber matting of 1M × 2M size and with ISI marking. | NULL | Set | 6 | 4911.64 | 29469.84 | 4894.4493 | 29367
|  |  | First filling of Mobile oil | NULL | Job | 3 | 4911.64 | 14734.92 | 4894.4493 | 14683
|  |  | Installation of D.G. set complete in all respect. | NULL | Job | 3 | 40930.34 | 122791.02 | 40787.0838 | 122361
|  |  | Commissioning of the D.G. set including fuel for a max. period of 8 hours. | NULL | Job | 3 | 8186.07 | 24558.21 | 8157.4188 | 24472
|  |  | Testing of the D.G. set at Works | NULL | Job | 3 | 12279.1 | 36837.3 | 12236.1232 | 36708
|  |  | 6 Months Trial and Run of the D.G. set. As per Details enclosed. | NULL | Job | 3 | 1199894.05 | 3599682.15 | 1195694.4208 | 3587083
|  |  | PUMPING PLANT & ITS APPURTENANT OVER UGR-1 & 3 (GOVT. SCHOOL & SPS SITE) FOR OHT-1 & 3 | NULL |  |  |  | 0 | 0 | 0
|  |  | Supply of Clear Water Vertical Turbine / Submersible Pumping Plant capable of delivery 2200 LPM, 36 mtr. Head, 1440 rpm with Column Pipe having CF-8M impeller and SS 410 shaft . | NULL | No. | 6 | 500328.49 | 3001970.94 | 498577.3403 | 2991464
|  |  | Supply of 1.50 HP mono block dewatering pump set along with suction, delivery piping and cable upto mono block set. | NULL | No. | 2 | 20465.17 | 40930.34 | 20393.5419 | 40787
|  |  | Supply of nut bolt with rubber packing material. | NULL | Lot | 2 | 40930.34 | 81860.68 | 40787.0838 | 81574
|  |  | Supply and laying of 1100 Volt grade copper Submessible cable 2x3x16 mm2 | NULL | Meter | 400 | 564.84 | 225936 | 562.8631 | 225145
|  |  | Supply of 30 HP automatic auto transformer / soft starter with oil suitable for S.No.-1 | NULL | No. | 6 | 120335.18 | 722011.08 | 119914.0069 | 719484
|  |  | Supply of IS: 14846 : 2004, 10 bar rating sluice valve having body door dome gland in graded cast iron IS-210 grade FG 200 four faces of SS AISI 304 and spindle nut leaded tin bronze to IS 6603, 04 GR NI 12 MO2 spindle valve suitable for a working perssure of 10 kg/cm2 and body tested to 15 kg/cm2. | S |  |  |  | 0 | 0 | 0
|  |  | 150 mm dia | E | No. | 6 | 32237.55 | 193425.3 | 32124.7186 | 192748
|  |  | Supply of IS: 14846 : 2004, 10 bar rating sluice valve having body door dome gland in graded cast iron IS-210 grade FG 200 four faces of SS AISI 304 and spindle nut leaded tin bronze to IS 6603, 04 GR NI 12 MO2 spindle valve suitable for a working perssure of 10 kg/cm2 and body tested to 15 kg/cm2. | S |  |  |  |  | 0 | 0
|  |  | 200 mm dia | E | No. | 2 | 52873.81 | 105747.62 | 52688.7517 | 105378
|  |  | Supply of IS:5312 (Part-1) double flanged, single door, swing, non return valve having body, door dome, cover in graded cast iron to IS-210 GR-200 body of leaded tin bronze to IS-318 GRLTB2 (350mm dia and above) hinge pin of SS IS- 6603, 04 Grade - 17 Ni valve suitable for a maximum working pressure of 10 kg/cm2 (seat test) and body tested to 15 kg/cm2. | S |  |  |  | 0 | 0 | 0
|  |  | 150 mm dia | E | No. | 6 | 33090.28 | 198541.68 | 32974.464 | 197847
|  |  | Supply of IS:5312 (Part-1) double flanged, single door, swing, non return valve having body, door dome, cover in graded cast iron to IS-210 GR-200 body of leaded tin bronze to IS-318 GRLTB2 (350mm dia and above) hinge pin of SS IS- 6603, 04 Grade - 17 Ni valve suitable for a maximum working pressure of 10 kg/cm2 (seat test) and body tested to 15 kg/cm2. | S |  |  |  |  | 0 | 0
|  |  | 200 mm dia | E | No. | 2 | 56319.79 | 112639.58 | 56122.6707 | 112245
|  |  | Supply of IS:5312 (Part-1) double flanged, single door, swing, non return valve having body, door dome, cover in graded cast iron to IS-210 GR-200 body of leaded tin bronze to IS-318 GRLTB2 (350mm dia and above) hinge pin of SS IS- 6603, 04 Grade - 17 Ni valve suitable for a maximum working pressure of 10 kg/cm2 (seat test) and body tested to 15 kg/cm2. | S |  |  |  |  | 0 | 0
|  |  | Supply of Dismentling Joints | S |  |  |  | 0 | 0 | 0
|  |  | 150 mm dia | E | No. | 6 | 14734.92 | 88409.52 | 14683.3478 | 88100
|  |  | Supply of IS:5312 (Part-1) double flanged, single door, swing, non return valve having body, door dome, cover in graded cast iron to IS-210 GR-200 body of leaded tin bronze to IS-318 GRLTB2 (350mm dia and above) hinge pin of SS IS- 6603, 04 Grade - 17 Ni valve suitable for a maximum working pressure of 10 kg/cm2 (seat test) and body tested to 15 kg/cm2. | S |  |  |  |  | 0 | 0
|  |  | 200 mm dia | E | No. | 2 | 18827.95 | 37655.9 | 18762.0522 | 37524
|  |  | Supply of IS:5312 (Part-1) double flanged, single door, swing, non return valve having body, door dome, cover in graded cast iron to IS-210 GR-200 body of leaded tin bronze to IS-318 GRLTB2 (350mm dia and above) hinge pin of SS IS- 6603, 04 Grade - 17 Ni valve suitable for a maximum working pressure of 10 kg/cm2 (seat test) and body tested to 15 kg/cm2. | S |  |  |  |  | 0 | 0
|  |  | Supply of 2 ton capacity Hand operated traveling trolley with rails and all girders for to and fro movement and chain pulley block having SS-410 chain of reqd. length. | E | No. | 2 | 286512.35 | 573024.7 | 285509.5568 | 571019
|  |  | Supply of IS:5312 (Part-1) double flanged, single door, swing, non return valve having body, door dome, cover in graded cast iron to IS-210 GR-200 body of leaded tin bronze to IS-318 GRLTB2 (350mm dia and above) hinge pin of SS IS- 6603, 04 Grade - 17 Ni valve suitable for a maximum working pressure of 10 kg/cm2 (seat test) and body tested to 15 kg/cm2. | S |  |  |  |  | 0 | 0
|  |  | Supply of (0-7 kg/cm2) pressure gauge with stop cock and SS tubing. | E | No. | 6 | 9152.02 | 54912.12 | 9119.9879 | 54720
|  |  | Supply of IS:5312 (Part-1) double flanged, single door, swing, non return valve having body, door dome, cover in graded cast iron to IS-210 GR-200 body of leaded tin bronze to IS-318 GRLTB2 (350mm dia and above) hinge pin of SS IS- 6603, 04 Grade - 17 Ni valve suitable for a maximum working pressure of 10 kg/cm2 (seat test) and body tested to 15 kg/cm2. | S |  |  |  |  | 0 | 0
|  |  | Supply of 16 SWG CRC sheet epoxy coated MEP (Two incommer and three outgoing) having one No. 400 volt, 3 phase incomer of suitable capacity. MCCB with CT operated ammeter, voltmeter with selector switch etc. and and 3 nos. 63 Amp., Capacity MCCB in outgoing panel for P. Plants including one No. 100 Amp., MCCB for tube well and 1 No. 63 Amp. MCCB for lighting and one No. 63 Amp. MCCB as spare. | E | No. | 2 | 1297491.62 | 2594983.24 | 1292950.3993 | 2585901
|  |  | Electro-Magnetic Flow meter- Direct on line Full Bore electro-magnetic Flow meter for clear water application. The flow meter shall be suitable for bi directional flow measurement. This shall be having protection category of the sensor shall be IP68 and protection category for the transmitter shall be IP- 65. Accuracy shall be of +/- 5% of measured value without being affected by variation in the line pressure. Equipment should be complete with converter, transmitting device and should be fully programmable with digital flow indicator & integrator etc. The sensor housing and junction box. | S |  |  |  | 0 | 0 | 0
|  |  | 200 mm dia | E | No. | 2 | 266047.18 | 532094.36 | 265116.0149 | 530232
|  |  | Electro-Magnetic Flow meter- Direct on line Full Bore electro-magnetic Flow meter for clear water application. The flow meter shall be suitable for bi directional flow measurement. This shall be having protection category of the sensor shall be IP68 and protection category for the transmitter shall be IP- 65. Accuracy shall be of +/- 5% of measured value without being affected by variation in the line pressure. Equipment should be complete with converter, transmitting device and should be fully programmable with digital flow indicator & integrator etc. The sensor housing and junction box. | S |  |  |  |  | 0 | 0
|  |  | Automation of Pumping Plants and Level Switch (For Hi-Low cut-off & alarms-Electronic Level indicator) shall be provided in the pump house for measuring the water level in wet sump. The indicator shall be digital type showing depth in meters. | E | No. | 2 | 49116.4 | 98232.8 | 48944.4926 | 97889
|  |  | Supply of 5 kg DCP type fire exitinguisher. |  | No. | 4 | 6548.85 | 26195.4 | 6525.929 | 26104
|  |  | Automation of Pumping Plants and Level Switch (For Hi-Low cut-off & alarms-Electronic Level indicator) shall be provided in the pump house for measuring the water level in wet sump. The indicator shall be digital type showing depth in meters. | S |  |  |  |  | 0 | 0
|  |  | Supply of CI/MS Delivery piping. | E | Kg | 17000 | 94.14 | 1600380 | 93.8105 | 1594779
|  |  | Automation of Pumping Plants and Level Switch (For Hi-Low cut-off & alarms-Electronic Level indicator) shall be provided in the pump house for measuring the water level in wet sump. The indicator shall be digital type showing depth in meters. | S |  |  |  |  | 0 | 0
|  |  | Supply of 1m x 2m, 25mm rubber matting. | E | No. | 4 | 4911.64 | 19646.56 | 4894.4493 | 19578
|  |  | Automation of Pumping Plants and Level Switch (For Hi-Low cut-off & alarms-Electronic Level indicator) shall be provided in the pump house for measuring the water level in wet sump. The indicator shall be digital type showing depth in meters. | S |  |  |  |  | 0 | 0
|  |  | Supply of MS fabricated trench covers. | E | No. | 20 | 2455.82 | 49116.4 | 2447.2246 | 48944
|  |  | Automation of Pumping Plants and Level Switch (For Hi-Low cut-off & alarms-Electronic Level indicator) shall be provided in the pump house for measuring the water level in wet sump. The indicator shall be digital type showing depth in meters. | S |  |  |  |  | 0 | 0
|  |  | Installation of all equipments. | E | Job | 2 | 81860.67 | 163721.34 | 81574.1577 | 163148
|  |  | Automation of Pumping Plants and Level Switch (For Hi-Low cut-off & alarms-Electronic Level indicator) shall be provided in the pump house for measuring the water level in wet sump. The indicator shall be digital type showing depth in meters. | S |  |  |  |  | 0 | 0
|  |  | Double plate earthing of Pumping station. | E | Job | 8 | 4093.03 | 32744.24 | 4078.7044 | 32630
|  |  | Automation of Pumping Plants and Level Switch (For Hi-Low cut-off & alarms-Electronic Level indicator) shall be provided in the pump house for measuring the water level in wet sump. The indicator shall be digital type showing depth in meters. | S |  |  |  |  | 0 | 0
|  |  | Painting of all equipments. | E | Job | 2 | 36837.3 | 73674.6 | 36708.3695 | 73417
|  |  | Automation of Pumping Plants and Level Switch (For Hi-Low cut-off & alarms-Electronic Level indicator) shall be provided in the pump house for measuring the water level in wet sump. The indicator shall be digital type showing depth in meters. | S |  |  |  |  | 0 | 0
|  |  | Testing at works (Pumps + LT Panel) | E | Job | 2 | 28651.23 | 57302.46 | 28550.9507 | 57102
|  |  | Automation of Pumping Plants and Level Switch (For Hi-Low cut-off & alarms-Electronic Level indicator) shall be provided in the pump house for measuring the water level in wet sump. The indicator shall be digital type showing depth in meters. | S |  |  |  |  | 0 | 0
|  |  | Commissioning of pumping plants | E | Job | 2 | 16372.13 | 32744.26 | 16314.8275 | 32630
|  |  | Automation of Pumping Plants and Level Switch (For Hi-Low cut-off & alarms-Electronic Level indicator) shall be provided in the pump house for measuring the water level in wet sump. The indicator shall be digital type showing depth in meters. | S |  |  |  |  | 0 | 0
|  |  | Internal Electrification of pump house including all fittings and fixtures comp. | E | Job | 2 | 40930.34 | 81860.68 | 40787.0838 | 81574
|  |  | Automation of Pumping Plants and Level Switch (For Hi-Low cut-off & alarms-Electronic Level indicator) shall be provided in the pump house for measuring the water level in wet sump. The indicator shall be digital type showing depth in meters. | S |  |  |  |  | 0 | 0
|  |  | Trail run & Maintenance of Pumping Plant for Six Months | E | Job | 2 | 73674.6 | 147349.2 | 73416.7389 | 146833
|  |  | PUMPING PLANT & ITS APPURTENANT OVER UGR-2 & 4 (SPS SITE & KHAJURI PARK) FOR OHT-2 & 4 | S |  |  |  | 0 | 0 | 0
|  |  | Supply of Clear Water Vertical Turbine / Submersible Pumping Plant capable of delivery 1900/1650 LPM, 36 mtr. Head, 1440 rpm with Column assembly. | E | No. | 6 | 463283.26 | 2779699.56 | 461661.7686 | 2769971
|  |  | PUMPING PLANT & ITS APPURTENANT OVER UGR-2 & 4 (SPS SITE & KHAJURI PARK) FOR OHT-2 & 4 | S |  |  |  |  | 0 | 0
|  |  | Supply of 1.5 HP mono block dewatering pump set along with suction, delivery piping and cable upto mono block set. | E | No. | 2 | 12279.1 | 24558.2 | 12236.1232 | 24472
|  |  | PUMPING PLANT & ITS APPURTENANT OVER UGR-2 & 4 (SPS SITE & KHAJURI PARK) FOR OHT-2 & 4 | S |  |  |  |  | 0 | 0
|  |  | Supply of nut bolt with rubber packing material. | E | Lot | 2 | 40930.34 | 81860.68 | 40787.0838 | 81574
|  |  | PUMPING PLANT & ITS APPURTENANT OVER UGR-2 & 4 (SPS SITE & KHAJURI PARK) FOR OHT-2 & 4 | S |  |  |  |  | 0 | 0
|  |  | Supply and laying of 1100 Volt grade copper Submessible cable 2x3x10 mm2 | E | Meter | 400 | 798.14 | 319256 | 795.3465 | 318139
|  |  | PUMPING PLANT & ITS APPURTENANT OVER UGR-2 & 4 (SPS SITE & KHAJURI PARK) FOR OHT-2 & 4 | S |  |  |  |  | 0 | 0
|  |  | Supply of 25 HP automatic auto transformer / soft starter with oil suitable for S.No.-1 | E | No. | 6 | 99870.02 | 599220.12 | 99520.4749 | 597123
|  |  | Supply of IS: 14846 : 2004, 10 bar rating sluice valve having body door dome gland in graded cast iron IS-210 grade FG 200 four faces of SS AISI 304 and spindle nut leaded tin bronze to IS 6603, 04 GR NI 12 MO2 spindle valve suitable for a working perssure of 10 kg/cm2 and body tested to 15 kg/cm2. | S |  |  |  | 0 | 0 | 0
|  |  | 150 mm dia | E | No. | 6 | 32237.55 | 193425.3 | 32124.7186 | 192748
|  |  | Supply of IS: 14846 : 2004, 10 bar rating sluice valve having body door dome gland in graded cast iron IS-210 grade FG 200 four faces of SS AISI 304 and spindle nut leaded tin bronze to IS 6603, 04 GR NI 12 MO2 spindle valve suitable for a working perssure of 10 kg/cm2 and body tested to 15 kg/cm2. | S |  |  |  |  | 0 | 0
|  |  | 200 mm dia | E | No. | 2 | 52873.81 | 105747.62 | 52688.7517 | 105378
|  |  | Supply of IS:5312 (Part-1) double flanged, single door, swing, non return valve having body, door dome, cover in graded cast iron to IS-210 GR-200 body of leaded tin bronze to IS-318 GRLTB2 (350mm dia and above) hinge pin of SS IS- 6603, 04 Grade - 17 Ni valve suitable for a maximum working pressure of 10 kg/cm2 (seat test) and body tested to 15 kg/cm2. | S |  |  |  | 0 | 0 | 0
|  |  | 150 mm dia | E | No. | 6 | 33090.28 | 198541.68 | 32974.464 | 197847
|  |  | Supply of IS:5312 (Part-1) double flanged, single door, swing, non return valve having body, door dome, cover in graded cast iron to IS-210 GR-200 body of leaded tin bronze to IS-318 GRLTB2 (350mm dia and above) hinge pin of SS IS- 6603, 04 Grade - 17 Ni valve suitable for a maximum working pressure of 10 kg/cm2 (seat test) and body tested to 15 kg/cm2. | S |  |  |  |  | 0 | 0
|  |  | 200 mm dia | E | No. | 2 | 56319.79 | 112639.58 | 56122.6707 | 112245
|  |  | Supply of IS:5312 (Part-1) double flanged, single door, swing, non return valve having body, door dome, cover in graded cast iron to IS-210 GR-200 body of leaded tin bronze to IS-318 GRLTB2 (350mm dia and above) hinge pin of SS IS- 6603, 04 Grade - 17 Ni valve suitable for a maximum working pressure of 10 kg/cm2 (seat test) and body tested to 15 kg/cm2. | S |  |  |  |  | 0 | 0
|  |  | Supply of Dismentling Joints | E |  |  |  | 0 | 0 | 0
|  |  | 150 mm dia | S | No. | 6 | 14734.92 | 88409.52 | 14683.3478 | 88100
|  |  | Supply of IS:5312 (Part-1) double flanged, single door, swing, non return valve having body, door dome, cover in graded cast iron to IS-210 GR-200 body of leaded tin bronze to IS-318 GRLTB2 (350mm dia and above) hinge pin of SS IS- 6603, 04 Grade - 17 Ni valve suitable for a maximum working pressure of 10 kg/cm2 (seat test) and body tested to 15 kg/cm2. | E |  |  |  |  | 0 | 0
|  |  | 200 mm dia | S | No. | 2 | 18827.95 | 37655.9 | 18762.0522 | 37524
|  |  | Supply of IS:5312 (Part-1) double flanged, single door, swing, non return valve having body, door dome, cover in graded cast iron to IS-210 GR-200 body of leaded tin bronze to IS-318 GRLTB2 (350mm dia and above) hinge pin of SS IS- 6603, 04 Grade - 17 Ni valve suitable for a maximum working pressure of 10 kg/cm2 (seat test) and body tested to 15 kg/cm2. | E |  |  |  |  | 0 | 0
|  |  | Supply of 2 ton capacity Hand operated traveling trolley with rails and all girders for to and fro movement and chain pulley block having SS-410 chain of reqd. length. | E | No. | 2 | 233302.91 | 466605.82 | 232486.3498 | 464973
|  |  | Supply of (0-7 kg/cm2) pressure gauge with stop cock and SS tubing. |  | No. | 6 | 9152.02 | 54912.12 | 9119.9879 | 54720
|  |  | Supply of 16 SWG CRC sheet epoxy coated MEP (Two incommer and Three outgoing) having one No. 400 volt, 3 phase incomer of suitable capacity. MCCB with CT operated ammeter, voltmeter with selector switch etc. and and 3 nos. 63 Amp., Capacity MCCB in outgoing panel for P. Plants including one No. 100 Amp., MCCB for tube well and 1 No. 63 Amp. MCCB for lighting and one No. 63 Amp. MCCB as spare. | NULL | No. | 2 | 1133770.28 | 2267540.56 | 1129802.084 | 2259604
|  |  | Electro-Magnetic Flow meter- Direct on line Full Bore electro-magnetic Flow meter for clear water application. The flow meter shall be suitable for bi directional flow measurement. This shall be having protection category of the sensor shall be IP68 and protection category for the transmitter shall be IP- 65. Accuracy shall be of +/- 5% of measured value without being affected by variation in the line pressure. Equipment should be complete with converter, transmitting device and should be fully programmable with digital flow indicator & integrator etc. The sensor housing and junction box. | S |  |  |  | 0 | 0 | 0
|  |  | 200 mm dia | E | No. | 2 | 266047.18 | 532094.36 | 265116.0149 | 530232
|  |  | Automatic Level Switch (For Hi-Low cut-off & alarms-Electronic Level indicator) shall be provided in the pump house for measuring the water level in wet sump. The indicator shall be digital type showing depth in meters. | NULL | No. | 2 | 16372.13 | 32744.26 | 16314.8275 | 32630
|  |  | Supply of 5 kg DCP type fire exitinguisher. | NULL | No. | 4 | 6548.85 | 26195.4 | 6525.929 | 26104
|  |  | Supply of CI/MS Delivery piping. | NULL | Kg | 1700 | 73.67 | 125239 | 73.4122 | 124801
|  |  | Supply of 1m x 2m, 25mm rubber matting. | NULL | No. | 4 | 4911.64 | 19646.56 | 4894.4493 | 19578
|  |  | Supply of MS fabricated trench covers. | NULL | No. | 20 | 2455.82 | 49116.4 | 2447.2246 | 48944
|  |  | Installation of all equipments. | NULL | Job | 2 | 81860.67 | 163721.34 | 81574.1577 | 163148
|  |  | Double plate earthing of Pumping station. | NULL | Job | 8 | 4093.03 | 32744.24 | 4078.7044 | 32630
|  |  | Painting of all equipments. | NULL | Job | 2 | 36837.3 | 73674.6 | 36708.3695 | 73417
|  |  | Testing at works (Pumps + LT Panel) | NULL | Job | 2 | 28651.23 | 57302.46 | 28550.9507 | 57102
|  |  | Commissioning of pumping plants | NULL | Job | 2 | 8186.07 | 16372.14 | 8157.4188 | 16315
|  |  | Internal Electrification of pump house including all fittings and fixtures comp. | NULL | Job | 2 | 40930.34 | 81860.68 | 40787.0838 | 81574
|  |  | Trail run & Maintenance of Pumping Plant for Six Months | NULL | Job | 2 | 73674.6 | 147349.2 | 73416.7389 | 146833
|  |  | SUB STATION OVER UGR - 2 & 4 |  |  |  |  | 0 | 0 | 0
|  |  | 11 KV HTVCB Panel board having one incoming and one outgoing from UPPCL Cubical Meter Box, single row type with adequate breaking capacity in cubical pattern, floor-mounting type, complete with air insulated bus- bar sectionalized to bus section. | NULL | No | 2 | 613955.03 | 1227910.06 | 611806.1874 | 1223612
|  |  | Outdoors type 200 KVA Step down transformers with 11 KV/0.433 KV ratio with all required protection devices and connected accessories. | NULL | No | 2 | 335628.75 | 671257.5 | 334454.0494 | 668908
|  |  | Supply of 3 x 50 mm2 11 KV armored XLPE Cable. | NULL | Mt | 120 | 1186.98 | 142437.6 | 1182.8256 | 141939
|  |  | Supply of three core 240 mm2 1100 Volt grade aluminium Cable. | NULL | Mt | 320 | 900.47 | 288150.4 | 897.3184 | 287142
|  |  | S/F of heat sink treatment type HT XLPE cable end termination box. | NULL | No | 12 | 4093.03 | 49116.36 | 4078.7044 | 48944
|  |  | Body and neutral earthing of HTVCB Panel & Transformer | NULL | Job | 4 | 4093.03 | 16372.12 | 4078.7044 | 16315
|  |  | Erection of Sub Station Equipments | NULL | Job | 2 | 40930.34 | 81860.68 | 40787.0838 | 81574
|  |  | Commissioning of Sub Station Equipments | NULL | Job | 2 | 8186.07 | 16372.14 | 8157.4188 | 16315
|  |  | Testing of Equipments at Manufacturers Works (HTVCB + Transformer) | NULL | Job | 2 | 20465.17 | 40930.34 | 20393.5419 | 40787
|  |  | Supply of 10 Kg DCP type Fire Extenguisher | NULL | No | 4 | 9823.28 | 39293.12 | 9788.8985 | 39156
|  |  | Supply of 25mm x 1m x 2m electric resistance sheet | NULL | No | 4 | 4911.64 | 19646.56 | 4894.4493 | 19578
|  |  | Trial run and maintenance of sub station for six months | NULL | Job | 2 | 40930.34 | 81860.68 | 40787.0838 | 81574
|  |  | D.G. SETS OVER UGR -1, 2, 3 & 4 |  |  |  |  | 0 | 0 | 0
|  |  | 100 KVA, 415 V, 3 phases, 50Hz, AC., D.G. set having Diesel Engine of 1500 rpm & of mentioned capacity along with brush less type, self excited & self regulated Alternator, common base frame mounted on anti- vibration mounting pads, electric instrument panel, fuel tank, fuel piping, radiator, starting system consisting of 12 V D C electric starter & battery charging alternator, batteries and exhaust system, etc. The noise level and exhaust gas emission of the DG set shall be as per norms of State and Central Pollution Control Board. This shall include dust and Vermin proof L.T. panel board made out of 14 SWG CRC sheet with epoxy paint, suitable for 0.415 KV, 3 phase, 50 Hz, A.C. supply. This will be in cubical pattern, floor mounting type complete with insulated bus bars of suitable size for required load. This shall consist of MCCB of required rating, ampere meter with selector switch & CTs, voltmeter with selector switch, frequency meter, power factor meter, hooter, auto/ manual OFF/ON, indication lamps with push button start /stop & reset etc | NULL | No. | 4 | 994607.14 | 3978428.56 | 991126.015 | 3964504
|  |  | Complete power wiring along with cables & materials from D.G. set to the Incoming Panel of L.T. panel as per I.E. rules. | NULL | No. | 4 | 40930.34 | 163721.36 | 40787.0838 | 163148
|  |  | Complete earthing of the D.G. set, including supply of all materials, construction of earth pits as per I.E. rules. | NULL | No. | 8 | 6139.55 | 49116.4 | 6118.0616 | 48944
|  |  | Supply of 12mm thick PVC rubber matting of 1M × 2M size and with ISI marking. | NULL | No. | 8 | 4911.64 | 39293.12 | 4894.4493 | 39156
|  |  | First filling of Mobile oil | NULL | No. | 4 | 4911.64 | 19646.56 | 4894.4493 | 19578
|  |  | Installation of D.G. set complete in all respect. | NULL | No. | 4 | 8186.07 | 32744.28 | 8157.4188 | 32630
|  |  | Commissioning of the D.G. set including fuel for a max. period of 8 hours. | NULL | No. | 4 | 12279.1 | 49116.4 | 12236.1232 | 48944
|  |  | Testing of the D.G. set at Works | NULL | No. | 4 | 12279.1 | 49116.4 | 12236.1232 | 48944
|  |  | Trial and Run of the D.G. set. As per Details enclosed. | NULL | No. | 4 | 599947.03 | 2399788.12 | 597847.2154 | 2391389
|  |  | CHLORINATING PLANT OVER UGR - 1, 2, 3 & 4 | S |  |  |  | 0 | 0 | 0
|  |  | Supply & installation of Electro-Mechanical type Chlorinating Plant | S |  |  |  | 0 | 0 | 0
|  |  | UGR-1, 27 LPH | E | Set | 4 | 20465.17 | 81860.68 | 20393.5419 | 81574
|  |  | CHLORINATING PLANT OVER UGR - 1, 2, 3 & 4 | S |  |  |  | 0 | 0 | 0
|  |  | Supply & installation of Electro-Mechanical type Chlorinating Plant | S |  |  |  |  | 0 | 0
|  |  | UGR-2, 22 LPH | E | Set | 4 | 17190.74 | 68762.96 | 17130.5724 | 68522
|  |  | CHLORINATING PLANT OVER UGR - 1, 2, 3 & 4 | S |  |  |  | 0 | 0 | 0
|  |  | Supply & installation of Electro-Mechanical type Chlorinating Plant | S |  |  |  |  | 0 | 0
|  |  | UGR-3, 27 LPH | E | Set | 4 | 20465.17 | 81860.68 | 20393.5419 | 81574
|  |  | CHLORINATING PLANT OVER UGR - 1, 2, 3 & 4 | S |  |  |  | 0 | 0 | 0
|  |  | Supply & installation of Electro-Mechanical type Chlorinating Plant | S |  |  |  |  | 0 | 0
|  |  | UGR-4, 22 LPH | E | Set | 4 | 17190.74 | 68762.96 | 17130.5724 | 68522
|  |  | TRANSMISSION LINE OVER UGR-1 (GOVT. SCHOOL) | S |  |  |  | 0 | 0 | 0
|  |  | 100 KVA Transformer 11 KV/0.4 KV with double pole substation | E | No. | 1 | 300363.17 | 300363.17 | 299311.8989 | 299312
|  |  | TRANSMISSION LINE OVER UGR-1 (GOVT. SCHOOL) | S |  |  |  | 0 | 0 | 0
|  |  | Supply & installation of Electro-Mechanical type Chlorinating Plant | E |  |  |  |  | 0 | 0
|  |  | TRANSMISSION LINE OVER UGR-1 (GOVT. SCHOOL) | S |  |  |  | 0 | 0 | 0
|  |  | 11 KV H.T Transmission line of ACSR weasel conductor from the nearest existing H.T line | E | Km | 3 | 361824.16 | 1085472.48 | 360557.7754 | 1081673
|  |  | TRANSMISSION LINE OVER UGR-1 (GOVT. SCHOOL) | S |  |  |  | 0 | 0 | 0
|  |  | Security charges per KW | E | KW | 49 | 982.33 | 48134.17 | 978.8918 | 47966
|  |  | TRANSMISSION LINE OVER UGR-1 (GOVT. SCHOOL) | S |  |  |  | 0 | 0 | 0
|  |  | System loading charges per KW | E | KW | 49 | 245.58 | 12033.42 | 244.7205 | 11991
|  |  | TRANSMISSION LINE OVER UGR-1 (GOVT. SCHOOL) | S |  |  |  | 0 | 0 | 0
|  |  | Charges of Energy meter | E | No. | 1 | 24558.2 | 24558.2 | 24472.2463 | 24472
|  |  | TRANSMISSION LINE OVER UGR-1 (GOVT. SCHOOL) | S |  |  |  | 0 | 0 | 0
|  |  | Processing Fees | E | Job | 1 | 163.72 | 163.72 | 163.147 | 163
|  |  | TRANSMISSION LINE OVER UGR-1 (GOVT. SCHOOL) | S |  |  |  | 0 | 0 | 0
|  |  | Miscellaneous such as meter wodden board &suitable cap. MCCB etc | E | LS | 1 | 20465.17 | 20465.17 | 20393.5419 | 20394
|  |  | TRANSMISSION LINE OF UGR - 2, & 3 (SPS SITE) | S |  |  |  | 0 | 0 | 0
|  |  | Supply and erection of H.T. Transmission line including all material i.e. poles overhead conductors, nut bolts etc. complete for ZPS | E | Km | 8 | 361824.16 | 2894593.28 | 360557.7754 | 2884462
|  |  | TRANSMISSION LINE OF UGR - 2, & 3 (SPS SITE) | S |  |  |  | 0 | 0 | 0
|  |  | Cost of Electronic meter CT, PT and accessories to be installed at the Pumping Station. | E | No. | 2 | 244763.4 | 489526.8 | 243906.7281 | 487813
|  |  | TRANSMISSION LINE OF UGR - 2, & 3 (SPS SITE) | S |  |  |  | 0 | 0 | 0
|  |  | Processing Fee for Power Connection | E | No. | 2 | 4093.03 | 8186.06 | 4078.7044 | 8157
|  |  | TRANSMISSION LINE OF UGR - 2, & 3 (SPS SITE) | S |  |  |  | 0 | 0 | 0
|  |  | System loading charge for 120 H.P. load | E | HP | 240 | 1088.75 | 261300 | 1084.9394 | 260385
|  |  | TRANSMISSION LINE OF UGR - 2, & 3 (SPS SITE) | S |  |  |  | 0 | 0 | 0
|  |  | Power connection security for 120 H.P. load | E | HP | 240 | 4093.03 | 982327.2 | 4078.7044 | 978889
|  |  | TRANSMISSION LINE OF UGR - 2, & 3 (SPS SITE) | S |  |  |  | 0 | 0 | 0
|  |  | Motor Inspection & Processing Fee Charges | E | Job | 2 | 20465.17 | 40930.34 | 20393.5419 | 40787
|  |  | TRANSMISSION LINE OF UGR - 2, & 3 (SPS SITE) | S |  |  |  | 0 | 0 | 0
|  |  | Other required meterial of Power meter cable board, Kit-Kat, M-Seal, Fasterners & Clamps etc Completed | E | Job | 2 | 25786.11 | 51572.22 | 25695.8586 | 51392
|  |  | TRANSMISSION LINE OVER UGR-4 (KHAJURI PARK) | S |  |  |  | 0 | 0 | 0
|  |  | 100 KVA Transformer 11 KV/0.4 KV with double pole substation | E | No. | 1 | 300363.17 | 300363.17 | 299311.8989 | 299312
|  |  | TRANSMISSION LINE OVER UGR-4 (KHAJURI PARK) | S |  |  |  | 0 | 0 | 0
|  |  | 11 KV H.T Transmission line of ACSR weasel conductor from the nearest existing H.T line | E | Km | 2.5 | 361824.16 | 904560.4 | 360557.7754 | 901394
|  |  | TRANSMISSION LINE OVER UGR-4 (KHAJURI PARK) | S |  |  |  | 0 | 0 | 0
|  |  | Security charges per KW | E | KW | 43 | 982.33 | 42240.19 | 978.8918 | 42092
|  |  | TRANSMISSION LINE OVER UGR-4 (KHAJURI PARK) | S |  |  |  | 0 | 0 | 0
|  |  | System loading charges per KW | E | KW | 43 | 245.58 | 10559.94 | 244.7205 | 10523
|  |  | TRANSMISSION LINE OVER UGR-4 (KHAJURI PARK) | S |  |  |  | 0 | 0 | 0
|  |  | Charges of Energy meter | E | No. | 1 | 24558.2 | 24558.2 | 24472.2463 | 24472
|  |  | TRANSMISSION LINE OVER UGR-4 (KHAJURI PARK) | S |  |  |  | 0 | 0 | 0
|  |  | Processing Fees | E | Job | 1 | 163.72 | 163.72 | 163.147 | 163
|  |  | TRANSMISSION LINE OVER UGR-4 (KHAJURI PARK) | S |  |  |  | 0 | 0 | 0
|  |  | Miscellaneous such as meter wodden board &suitable cap. MCCB etc | E | LS | 1 | 20465.17 | 20465.17 | 20393.5419 | 20394

## UTT-GHA-007-1
S.No | Project Code | Package Code | BOQ Description | Flag | Unit | Quantity | Tender Rate | Tender Amount | Contractor Agreed Rate | Contractor Agreed Amount | Quantity Paid till date
| UTT-GHA-007 | UTT-GHA-007-1 | Ranney well Cum Pump House Supply of all material labour T&P etc. complete, Necessary investigation, design, and construction, errection, testing, commissioning of Ranney well including 4 months test and trial run including all operation and maintenance cost (except electricity charges) after commissioning of works. The contractor shall also do the operation and maintenance of the works after trial run up to handing over of works to the local body and will bear all expenses except electricity charges till handing over of works to Nagar Nigam Ghaziabad and defect liability for 12 month after trial run period as per approved detailed design and drawings.
|  |  | Earth work in excavation by mechanical means (Hydraulic Excavator)/ manual means over areas (exceding 30cm in depth. 1.5m in width as well as 10 sum on plan) including disposal of excavated earth, lead upto 50m and lift upto 1.5m, disposed earth soil to be levelled and neatly dressed. All kinds of soil. | S
|  |  | 0-1.5m Depth | E | cum. | 510 | 167.65 | 85501.5 | 183.5768 | 93624 | 519.33m3
|  |  | Earth work in excavation by mechanical means (Hydraulic Excavator)/ manual means over areas (exceding 30cm in depth. 1.5m in width as well as 10 sum on plan) including disposal of excavated earth, lead upto 50m and lift upto 1.5m, disposed earth soil to be levelled and neatly dressed. All kinds of soil. | S |  |  |  |  | 0 | 0
|  |  | 1.5-3m Depth | E | cum. | 510 | 177.8 | 90678 | 194.691 | 99292 | 344.93m3
|  |  | Providing and casting in situ reinforced cement, concrete of grade M25 as per design mix approved by Engineer-in-charge with minimum cement content not less than 410 kg/m3 for collector well curb in pit, well steining including supplying and fixing of clamps of size directed by the department. The well steaining for column pipe and spindles and extension rods etc. with centring, shuttering vibrating, curing etc. complete upto bottom size brackets complete. |  | cum. | 3393 | 10982.17 | 37262503 | 12025.4762 | 40802441 | 3653.76m3
|  |  | Providing and casting in situ reinforced cement, concrete (1:1.5:3) (1 cement, 1.5 coarse sand 3 stone aggregate) 20-25mm nominal size bottom plug complete of concrete for bottom plug with cement concrete (1:1.5:3) with 10 % excess cement to be laid under still water so that it should be completely water tight when water is pumped out of the well after 15 days-(10% Extra Rate for concreting underwater, 32m below G.L.). |  | cum. | 480 | 12257.02 | 5883370 | 13421.4369 | 6442290 | 308.99m3
|  |  | Providing and casting of Grade M-25 reinforced cement, concrete as per mix design approved by Engineer-in-charge with minimum cement content 400kg/m3 with shuttering vibrating, curing etc. complete. | [5 empty] | 0
6 cantilevers projecting 2 m from the steining & portion of shaft between steining beam.
Pump House floor 150mm thick
Floor and roof ring beams
Valve operating floor
Conical roof
Column for pump house
|  |  | Crane gantries and supporting brackets etc. complete |  | cum. | 195 | 12257.02 | 2390119 | 13421.4369 | 2617180 | 118.80m3
|  |  | Sinking in fine or coarse sand stone C pebbles, kankar, sand stone gravel clay or mixture of them spreading the same around the well with in a bad of 100 meters | S
|  |  | 3-5 Meter depth | E | Meters | 6 | 85500 | 513000 | 93622.5 | 561735 | 06 meters
|  |  | Sinking in fine or coarse sand stone C pebbles, kankar, sand stone gravel clay or mixture of them spreading the same around the well with in a bad of 100 meters | S |  |  |  |  | 0 | 0
|  |  | 5-10 meter depth | E | Meters | 15 | 104500 | 1567500 | 114427.5 | 1716413 | 15 meters
|  |  | Sinking in fine or coarse sand stone C pebbles, kankar, sand stone gravel clay or mixture of them spreading the same around the well with in a bad of 100 meters | S |  |  |  |  | 0 | 0
|  |  | 10-15 meter depth | E | Meters | 15 | 142000 | 2130000 | 155490 | 2332350 | 15 meters
|  |  | Sinking in fine or coarse sand stone C pebbles, kankar, sand stone gravel clay or mixture of them spreading the same around the well with in a bad of 100 meters | S |  |  |  |  | 0 | 0
|  |  | 15-20 meter depth | E | Meters | 15 | 154000 | 2310000 | 168630 | 2529450 | 15 meters
|  |  | Sinking in fine or coarse sand stone C pebbles, kankar, sand stone gravel clay or mixture of them spreading the same around the well with in a bad of 100 meters | S |  |  |  |  | 0 | 0
|  |  | 20-25 meter depth | E | Meters | 15 | 165000 | 2475000 | 180675 | 2710125 | 14 meters
|  |  | Sinking in fine or coarse sand stone C pebbles, kankar, sand stone gravel clay or mixture of them spreading the same around the well with in a bad of 100 meters | S |  |  |  |  | 0 | 0
|  |  | 25 - 32 meter depth | E | Meters | 21 | 184800 | 3880800 | 202356 | 4249476 | 14 meters
|  |  | Providing & fixing wooden pattern of porthole in the well steining at G.L. as per drawing at the height of 1.0m above curb & 2.5 m height with fixing vertical circular timer 75mm thick at the end at Ground well before fixing C.I. port holes. |  | Each. | 90 | 11000 | 990000 | 12045 | 1084050 | 90 Nos
|  |  | Breaking of wooden pattern of port holes inside the well after plugging to proper horizontal alignment for fixing of C.I. port holes of required size. |  | Each. | 90 | 11000 | 990000 | 12045 | 1084050 | 24 Nos
|  |  | Providing, leveling, fixing with grouting 1:2 mix (1 cement, 2 coarse sand) cast iron port holes with rubber lining 20mm thick properly fixed with adhesive 10 as to have complete leak proof system or as per direction of the Engineer-in-charge of work. |  | Each. | 90 | 25000 | 2250000 | 27375 | 2463750 | 60 Nos
|  |  | Supplying and fixing of cast steel bullet head with M.S. tapered rods to CI bullet head and welding to slotted pipes, or as per direction/ instruction of the Engineer-in-charge . |  | Each. | 90 | 11000 | 990000 | 12045 | 1084050 | 60 Nos
|  |  | Fabrication most accurately M.S. pipe make out of MS V type stirrups 300mm i/d, 316mm o/d x 1200mm long with tapered slots of width 33 mm on outer periphery including cost of 2 coats fpaints, the pipe shall have an effective opening area of 16 % (min.) strong enough to with stand pressure of 100 tonnes without buckling complete . |  | Meters | 2250 | 12600 | 28350000 | 13797 | 31043250 | 499.20 Meters
|  |  | Providing and welding non return sand valve in position in the first slotted pipe of 300mm dia to be derived in the strata |  | Each. | 90 | 2400 | 216000 | 2628 | 236520 | 15 Nos.
|  |  | Supplying and fitting of 350mm dia Sluice valves of IVC/Kirloskar make with the consent of Engineer-in-charge of the work, at the well end of the port holes including hand wheel connecting rods, with galvanized bolts, nuts, washers and rubber packing etc. complete job . |  | Each. | 90 | 211500 | 19035000 | 231592.5 | 20843325 | 90 Nos
|  |  | Driving slotted pipe radially & horizontally in two layers without rising towards the surface through port holes in any strata and length. Welding each pipe of 1.2 m. If no electricity is available the alternate arrangement will be made by the contractor on their own cost complete . |  | Mtr. | 2250 | 25980 | 58455000 | 28448.1 | 64008225 | 236.99 Meters
|  |  | Fixing of dumy plate of size 400mm dia 10mm thick under water with the help of diver after the completion of driving of laterals . |  | Each. | 90 | 15000 | 1350000 | 16425 | 1478250 | 13 Nos
|  |  | Providing and placing in position Fe-500 as per IS 1786-985 Steel Bars for RCC works of companies TISCO, SAIL, RINL including cutting, straightening, bending, binding and placing in position complete including cost of binding wire and wastage etc. complete in all respect . |  | M.T. | 117 | 65040.4 | 7609727 | 71219.238 | 8332651 | 141.618 MT
|  |  | a) Providing fabrication, fixing, welding M.S. section such as joints, channel, angles plates etc. for pump house floor supporting clamps and electrical motor stool i/c two coats of red oxide or approved point |  | M.T. | 29.1 | 82684.8 | 2406128 | 90539.856 | 2634710
|  |  | b) Providing and erection a stainless steel ladder in the well complete. |  | Each. | 3 | 20000 | 60000 | 21900 | 65700
|  |  | c) Providing and fixing of G.I. Pipe (32mm dia) railing in two rows to be measure in meters, complete with labour & materials |  | Mtr. | 75 | 400 | 30000 | 438 | 32850
|  |  | d) Fabricating, providing and setting out steel curt with steel cutting edge of collector well including placing in position . |  | M.T. | 15 | 90000 | 1350000 | 98550 | 1478250 | 17.95 MT
|  |  | Providing earth/sand backfill compacted including laying earth as per specification for compaction in 25cm layers, dressing, watering and rolling the earth laid in 25 cm layers as per specification for compaction complete in all respect . |  | cum. | 6300 | 88.85 | 559755 | 97.2907 | 612932
|  |  | Supply & fixing of 10mm thick lexan make bayer, maxrolan polycarbonate multiwall sheets including providing & fixing 47X47X2.5mm thick M.S. square pipe duly painted, aluminium cable section (top base with rubber garsket) aluminium angle GE silicon salent vinsil 20 complete with nut bolt or screw fixing with polycarbonate sheet complete in all respect with all taxes, loading, unloading etc. as per sirection of Engineer Incharge. |  | m2 | 540 | 6000 | 3240000 | 6570 | 3547800
|  |  | First class brick work laid in cement, stone dust (from crusher) mortar 1:4 in Superstructure including supply of all materials, labour, T&P etc. Complete. |  | cum. | 78 | 5413.1 | 422222 | 5927.3445 | 462333 | 26.42m3
|  |  | 12mm thick cement plaster 1:4 on the rough side of single or half brick wall. |  | sqm | 744 | 167.72 | 124784 | 183.6534 | 136638
|  |  | Applying primer coat with metal primer on new steel or iron work including preparation of surface (with 2nd quality paint) |  | sqm. | 63 | 32.87 | 2071 | 35.9926 | 2268
|  |  | Painting two coats including priming coat with ready-mixed paint for metallic surfaces in all shades on new steel or iron work. (with 2nd quality paint) |  | sqm. | 63 | 123.35 | 7771 | 135.0683 | 8509
|  |  | Apex Painting two coats including priming coat on new work. |  | Sqm. | 426 | 150.7 | 64198 | 165.0165 | 70297
|  |  | Finishing oil bound distamper in two coat including all material, labour, T&P etc. complete. |  | Sqm. | 318 | 50.7 | 16123 | 55.5165 | 17654
|  |  | Providing and fixing glazing in aluminium door, windows, ventilator shutter and partitions etc. with pvc/neoprene gasket etc. complete (cost of aluminium snap beading shall be paid in basic items) a) with float glass panes of 4.0mm thickness. |  | sqm. | 54 | 2000 | 108000 | 2190 | 118260
|  |  | Supplying fixing rolling shutters of approved make, made of required size M.S. laths interlocked together through their entire length and jointed together at the end by end locks mounted on specially designed pipe shaft with brackets, side guides and arrangements for inside and outside locking with push and pull operation complete including the cost of providing and fixing necessary 27.5cm long wire springs grade No.2 and M.S. top cover of required thickness for rolling shutters.(DSR 2014-10.6) | [5 empty] | 0 | 0
|  |  | 80X1.25mm M.S. laths with 1.25mm thick top cover (DSR 10.6.1) |  | sqm. | 31.5 | 2142.1 | 67476 | 2345.5995 | 73886
|  |  | Providing and fixing ball bearing for rolling shutters (DSR 10.7) |  | sqm. | 6 | 438.95 | 2634 | 480.6502 | 2884
|  |  | Extra item sinking in fine or coresand bebbles .. Etc |  | m |  | 10.6 |  |  |  | 184800
SITC OF EQUIPMENTS
Pumping Plant
|  |  | 2600 LPM 45 m head (Tentative) Submersilbe Pump with 24 m column assembly |  | Nos. | 9 | 450000 | 4050000 | 472500 | 4252500
|  |  | Automatic ATS starter with oil suitable for SI. L |  | Nos. | 9 | 185180 | 1666620 | 194439 | 1749951
|  |  | LT Panal |  | No. | 3 | 1395900 | 4187700 | 1465695 | 4397085
|  |  | Cables of suitable sizes as required |  | Lot | 3 | 235000 | 705000 | 246750 | 740250
|  |  | Hand operated traveling crane of 3 tonne capacity |  | Nos. | 3 | 329000 | 987000 | 345450 | 1036350
|  |  | Sluice valves of suitable size at pump delivery |  | Nos. | 9 | 30548 | 274932 | 32075.4 | 288679
|  |  | Sluice valves of suitable size at common header |  | No. | 3 | 72283 | 216849 | 75897.15 | 227691
|  |  | Reflux valves of suitable size at pump delivery |  | Nos. | 9 | 32931 | 296379 | 34577.55 | 311198
|  |  | Reflux valves of suitable size at common header |  | No. | 3 | 78561 | 235683 | 82489.05 | 247467
|  |  | MS/CI DF delivery piping |  | Lot | 3 | 918850 | 2756550 | 964792.5 | 2894378
|  |  | Pressure & depth Gauges with air line & fittings |  | Set | 9 | 10509 | 94581 | 11034.45 | 99310
|  |  | MS nut bolt with rubber packing material as required |  | Lot | 3 | 47000 | 141000 | 49350 | 148050
|  |  | Internal electrifleation works with fixtures |  | Job | 3 | 47000 | 141000 | 49350 | 148050
|  |  | DCP type fire extinguisher |  | Set | 3 | 15040 | 45120 | 15792 | 47376
|  |  | Double earthing of complete installation |  | Job | 3 | 9400 | 28200 | 9870 | 29610
|  |  | Electromagnetic Flow Meter of suitable size |  | No. | 3 | 300800 | 902400 | 315840 | 947520
|  |  | Epoxy painting of all equipments |  | Job | 3 | 14100 | 42300 | 14805 | 44415
|  |  | 12mm thick 1m x 2 m size rubber matting |  | Nos. | 12 | 5640 | 67680 | 5922 | 71064
|  |  | MS fabricated trench covers as required |  | Lot | 3 | 28200 | 84600 | 29610 | 88830
|  |  | Substation |  |  |  |  | 0 | 0 | 0
|  |  | 11/.44 KV HT Panel |  | No. | 3 | 705000 | 2115000 | 740250 | 2220750
|  |  | 11/.44 KV of suitable capacity copper wound transformer |  | No. | 3 | 385400 | 1156200 | 404670 | 1214010
|  |  | Suitable size 11 KV armoured XLPE cable as required |  | Lot | 3 | 81780 | 245340 | 85869 | 257607
|  |  | HT able end termination box as required |  | Lot | 3 | 28200 | 84600 | 29610 | 88830
|  |  | Control cable of suitable capacity as required |  | Lot | 3 | 84600 | 253800 | 88830 | 266490
|  |  | 24 VDC battery bank |  | Set | 3 | 56400 | 169200 | 59220 | 177660
|  |  | Body and neutral earthing of complete installation |  | Job | 3 | 9400 | 28200 | 9870 | 29610
|  |  | DCP type fire extinguisher |  | Set | 3 | 15040 | 45120 | 15792 | 47376
|  |  | Exhaust Fan 14" dia |  | Nos. | 15 | 3760 | 56400 | 3948 | 59220
|  |  | D.C. Set |  |  |  |  | 0 | 0 | 0
|  |  | Silent DG set with accoustic enclosure of suitable capacity |  | No. | 3 | 1713620 | 5140860 | 1799301 | 5397903
|  |  | Suitable capacity aluminium Armored cable as required |  | Lot | 3 | 70500 | 211500 | 74025 | 222075
|  |  | Earthing of DG set |  | Job | 3 | 18800 | 56400 | 19740 | 59220
|  |  | TRIAL RUN |  |  |  |  | 0 | 0 | 0
|  |  | Trial run of all equipments (Pumping plant, Substation & D.G. Set) without Electricity charges and fuel & consumable for D.G. Set. |  | Month | 12 | 100000 | 1200000 | 105000 | 1260000
|  |  | Any other work deemand necessary for working of all equipments of Ranney well (Please specify) |  | - | -

## UTT-KHU-001
S.No | Project Code | Package Code | BOQ Description | Flag | Unit | Quantity | Tender Rate | Tender Amount | Contractor Agreed Rate | Contractor Agreed Amount | Quantity Paid till date
| UTT-KHU-001 | UTT-KHU-001-1 | In C.C. Roads
|  |  | For 50 mm to 110mm dia |  | 1875 | nos. | 2486.1 | 4661437.5 | 2374.2255 | 4451673 | 1118 Nos
|  |  | For 125 mm to 160mm dia |  | 125 | nos. | 2666.7 | 333337.5 | 2546.6985 | 318337 | 134 Nos.
|  |  | For 180 mm to 250mm dia |  | 170 | nos. | 2856.7 | 485639 | 2728.1485 | 463785
|  |  | For 250 mm to 300mm dia |  | 25 | nos. | 2951.7 | 73792.5 | 2818.8735 | 70472
In Bituminous Roads
|  |  | For 50 mm to 110mm dia |  | 2625 | nos. | 2406.1 | 6316012.5 | 2297.8255 | 6031792
|  |  | For 125 mm to 160mm dia |  | 175 | nos. | 2586.7 | 452672.5 | 2470.2985 | 432302
|  |  | For 180 mm to 250mm dia |  | 238 | nos. | 2776.7 | 660854.6 | 2651.7485 | 631116
|  |  | For 250 mm to 300mm dia |  | 35 | nos. | 2871.7 | 100509.5 | 2742.4735 | 95987
|  |  | In B.O.E. Roads | [5 empty] | 0 | 0
|  |  | For 50 mm to 110mm dia |  | 744 | nos. | 2281.7 | 1697584.8 | 2179.0235 | 1621193 | 59 Nos.
|  |  | For 125 mm to 160mm dia |  | 50 | nos. | 2462.2 | 123110 | 2351.401 | 117570
|  |  | For 180 mm to 250mm dia |  | 67 | nos. | 2652.2 | 177697.4 | 2532.851 | 169701
|  |  | For 250 mm to 300mm dia |  | 10 | nos. | 2747.2 | 27472 | 2623.576 | 26236
In C.C. Interlocking Tiles Roads
|  |  | For 50 mm to 110mm dia |  | 1456 | nos. | 2391.2 | 3481587.2 | 2283.596 | 3324916 | 3406 Nos
|  |  | For 125 mm to 160mm dia |  | 97 | nos. | 2571.7 | 249454.9 | 2455.9735 | 238229 | 208 Nos
|  |  | For 180 mm to 250mm dia |  | 132 | nos. | 2761.7 | 364544.4 | 2637.4235 | 348140 | 8 Nos
|  |  | For 250 mm to 300mm dia |  | 19 | nos. | 2856.7 | 54277.3 | 2728.1485 | 51835
In Kacha Roads
|  |  | For 50 mm to 110mm dia |  | 800 | nos. | 2147 | 1717600 | 2050.385 | 1640308 | 451 Nos
|  |  | For 125 mm to 160mm dia |  | 53 | nos. | 2327.5 | 123357.5 | 2222.7625 | 117806
|  |  | For 180 mm to 250mm dia |  | 72 | nos. | 2577.5 | 185580 | 2461.5125 | 177229
|  |  | For 250 mm to 300mm dia |  | 11 | nos. | 2612.5 | 28737.5 | 2494.9375 | 27444
Permanent reinstatement of following type of road surfaces for making house connections including supply of all material and required T & P etc. and disposal of unserviceable materials.
|  |  | B.O.E. Road, Laid dry, Joints sand Filled |  | 1900 | sqm | 253.2 | 481080 | 241.806 | 459431 | 59.28m2
|  |  | Bituminous Road, including consolidation of stone ballast, 45-90mm in 12-15 cm thickness (Loose), brick edging laid lengthwise with half brick depth, applying tack coat on prepared surface with 60/70 penetration bitumin. |  | 6400 | sqm | 1434.5 | 9180800 | 1369.9475 | 8767664
|  |  | C.C. Road 100mm thick in 1:2:4 cement coarse sand & stone ballast 20mm gauge with base concrete 150 mm Thick PCC 1:4:8 with cement, coarse sand and 40mm gauge stone ballast including all material, labour T & P etc. complete. |  | 4600 | sqm | 1789.2 | 8230320 | 1708.686 | 7859956 | 443.16 m2
|  |  | C.C. Interlocking tiles with 40% new tiles (80 mm thick M-30 grade) including supply of all material, labour, T & P etc. complete. |  | 3580 | sqm | 646 | 2312680 | 616.93 | 2208609 | 4040.47 m2
|  |  | Extra item -A variation increase / decrease pipe about G.L. |  |  |  | 172.7 | 0 |  |  | 12254.56m
|  |  | Extra item -B fixing of tap |  |  |  | 247.5 | 0 |  |  | 3868Nos
|  |  | Extra item -C Labour rate of exiting House Connection |  |  |  | 396 | 0 |  |  | 3106 Nos

## THA Part-2 Package -3 (E&M)
Ghaziabad THA Part-2 (Package -3 E & M) BOQ
Contractor Name :- M/s Hindustan Engineering, Lucknow, C.B No. - 01/SE/2019-20
SI. No. | PROJECT CODE | PACKAGE CODE | Item Description | FLAG | Quantity | Units | Rates | Total Amount | contractor agreed rate | contractor agreed amount | QUANTITY PAID TILL DATE
1 | 2 | 3 | 4 | 5 | 6 | 7 | 8 | 9 | 10 | 11 | 12
1 | UTT-GHA-007 | UTT-GHA-007 | Schedule - 'G'
1.01 |  |  | SITC OF EQUIPMENTS
1.02 |  |  | Pumping Plant
1.03 |  |  | 3100 LPM & 32 m head Submerged Pumpset with 4.5 m column assembly. |  | 6 | Nos. | 365000 | 2190000 | 365000 | 2190000 | 6 Nos
1.04 |  |  | Soft starter suitable for above pumps |  | 6 | Nos. | 188000 | 1128000 | 188000 | 1128000 | 6 Nos.
1.05 |  |  | LT Panel |  | 2 | No. | 200000 | 400000 | 200000 | 400000 | 02 Nos
1.06 |  |  | Cables of suitable sizes as required |  | 2 | Lot | 24000 | 48000 | 24000 | 48000 | 02 Lot
1.07 |  |  | Hand operated traveling crane of 3 tonne capacity |  | 2 | Nos. | 40000 | 80000 | 40000 | 80000 | 02 Nos
1.08 |  |  | Sluice valves of suitable size at pump delivery |  | 6 | Nos. | 24000 | 144000 | 24000 | 144000 | 06 Nos
1.09 |  |  | Sluice valves of suitable size at common header |  | 2 | Nos. | 21700 | 43400 | 21700 | 43400 | 02 Nos
1.1 |  |  | Reflux valves of suitable size at pump delivery |  | 6 | Nos. | 40500 | 243000 | 40500 | 243000 | 06 Nos
1.11 |  |  | Reflux valves of suitable size at common header |  | 2 | No. | 48000 | 96000 | 48000 | 96000 | 02 Nos
1.12 |  |  | MS/CI DF delivery piping |  | 2 | Lot | 117000 | 234000 | 117000 | 234000 | 02 Lot
1.13 |  |  | Pressure Gauges with air line & fittings |  | 6 | Set | 1250 | 7500 | 1250 | 7500 | 6 Set
1.14 |  |  | MS nut bolt with rubber packing material as required |  | 2 | Lot | 23400 | 46800 | 23400 | 46800 | 02 Lot
1.15 |  |  | Internal electrification works with fixtures |  | 2 | Job | 35500 | 71000 | 35500 | 71000 | 02 Job
1.16 |  |  | DCP type fire extinguisher |  | 2 | Set | 15000 | 30000 | 15000 | 30000 | 02 Set
1.17 |  |  | Double earthing of complete installation |  | 2 | Job | 35000 | 70000 | 35000 | 70000 | 02 Job
1.18 |  |  | Electromagnetic Flow Meter of suitable size |  | 2 | Nos. | 200000 | 400000 | 200000 | 400000 | 02 Nos
1.19 |  |  | Epoxy painting of all equipments |  | 2 | Job | 15000 | 30000 | 15000 | 30000 | 02 Job
1.2 |  |  | 12 mm thick 1 m x 2 m size rubber matting |  | 6 | Nos. | 1700 | 10200 | 1700 | 10200 | 06 Nos
1.21 |  |  | MS fabricated trench covers as required |  | 1 | Lot | 35000 | 35000 | 35000 | 35000 | 02 Lot
1.22 |  |  | External electrification |  | 2 | Job | 70000 | 140000 | 70000 | 140000 | 02 Job
1.23 |  |  | Chlorinating Plant suitable for the above pumps |  | 2 | Set | 21500 | 43000 | 21500 | 43000 | 02 Set
1.24 |  |  | Chlorinating Plant of 100 LPH |  | 1 | Set | 35000 | 35000 | 35000 | 35000
1.25 |  |  | Chlorinating Plant of 22 LPH |  | 1 | Set | 22000 | 22000 | 22000 | 22000
1.26 |  |  | Silent type DG sets of suitable capacity |  | 2 | Nos. | 850000 | 1700000 | 850000 | 1700000 | 02 Nos.
1.27 |  |  | Level Switch for CWR & OHT |  | 4 |  | 50000 | 200000 | 50000 | 200000 | 4
1.28 |  |  | Substation |  |  |  |  | 0 |  | 0
1.29 |  |  | 11/.44 KV HT Panel |  | 1 | No. | 424000 | 424000 | 424000 | 424000 | 01 No.
1.3 |  |  | 11/.44 KV of suitable capacity copper wound transformer |  | 1 | No. | 1200000 | 1200000 | 1200000 | 1200000 | 01 No.
1.31 |  |  | Suitable size 11 KV armoured XLPE cable as required |  | 1 | Lot | 8500 | 8500 | 8500 | 8500 | 01 Lot
1.32 |  |  | HT cable end termination box as required |  | 4 | Lot | 5700 | 22800 | 5700 | 22800 | 04 Lot
1.33 |  |  | Body and neutral earthing of complete installation |  | 1 | Job | 50000 | 50000 | 50000 | 50000 | 01Job
1.34 |  |  | DCP Type fire Extinguisher |  | 2 | Set | 15000 | 30000 | 15000 | 30000 | 02 Set
1.35 |  |  | Exhaust Fan 14'' dia |  | 4 | Nos. | 3200 | 12800 | 3200 | 12800 | 04Nos.
1.36 |  |  | TRIAL RUN |  |  |  |  | 0 |  | 0
1.37 |  |  | Trial run of all equipments (Pumping plant, Substation) without Electricity charges.(of 6 months) |  | 1 | Nos. | 514000 | 514000 | 514000 | 514000
1.38 |  |  | Other works not covered above but necessary for the completion of project. |  | 1 | Job | 0 | 0 | 0 | 0
[8 empty] | 9709000 |  | 9709000
[6 empty] | add.12% G.S.T |  | 1165080 |  | 1165080
[5 empty] | Total amount (including GST) |  |  | 10874080 |  | 10874080

## UTT-GHA-007-2
S.No | Project Code | Package Code | BOQ Description | Flag | Unit | Quantity | Tender Rate | Tender Amount | Contractor Agreed Rate | Contractor Agreed Amount | Quantity Paid till date
G-1: Laying of Rising Main
| UTT-GHA-007 | UTT-GHA-007-2 | Dismantling and permanent reinstatement of following type of road surfaces (as per provided drawing) for laying of pipe line including sorting out of serviceable materials and disposal of unserviceable materials.
|  |  | B.O.E. road |  | Sqm | 1518 | 297.4631 | 451544.28 | 249.8988 | 379346
|  |  | Bituminous Road | [5 empty] | 0 | 0
|  |  | normal road |  | Sqm | 505 | 1459.4639 | 737027.3 | 1226.0957 | 619178 | 3803.79 m2
|  |  | on highways |  | Sqm | 3120 | 3539.5785 | 11043489.6 | 2973.5999 | 9277632
|  |  | C.C. tiles Road |  | Sqm | 3970 | 714.5051 | 2836604.7 | 600.2557 | 2383015 | 95Sqm.
|  |  | Earth work in ordinary soil with lift upto 1.50 m and lead upto 50 m, filling, watering and ramming of excavated earth into the trenches and disposal of surplus earth upto 50 m. |  | Cum | 17100.29 | 165.8729 | 2836425.1 | 139.3498 | 2382923 | 5467.36 m3
|  |  | Carting, laying and jointing of the following sizes of pipes into the trenches including cost of all jointing materials, labour and T & P, testing etc. complete. | [5 empty] | 0 | 0
|  |  | 350mm dia D.I. Class K-7 |  | m | 1105 | 153.17 | 169252.85 | 128.6781 | 142189 | 278.00m
|  |  | 450mm dia D.I. Class K-7 |  | m | 100 | 222.89 | 22289 | 187.2499 | 18725
|  |  | 600mm dia D.I. Class K-7 |  | m | 6230 | 341.04 | 2124679.2 | 286.5077 | 1784943 | 2583.00m
|  |  | 250mm dia D.I. Class K-7 |  | m | 900 | 100.07 | 90063 | 84.0688 | 75662 | 544.50m
|  |  | 400 mm dia D.I. Class-K7 |  | m | 1160 | 185.77 | 215493.2 | 156.0654 | 181036
|  |  | 500mm dia D.I. Class K-7 |  | m | 550 | 260.99 | 143544.5 | 219.2577 | 120592
|  |  | Supply & Fixing of DI/CI Specials for the DI pipe lines of the following size. | [5 empty] | 0 | 0
|  |  | 350mm dia D.I. Class K-7 |  | m | 1105 | 225.77 | 249475.85 | 189.6694 | 209585 | 278.00m
|  |  | 450mm dia D.I. Class K-7 |  | m | 100 | 327.08 | 32708 | 274.7799 | 27478
|  |  | 600mm dia D.I. Class K-7 |  | m | 6230 | 504 | 3139920 | 423.4104 | 2637847 | 2583 m
|  |  | 250mm dia D.I. Class K-7 |  | m | 900 | 146.4 | 131760 | 122.9906 | 110692 | 544.5m
|  |  | 400mm dia D.I. Class K-7 |  | m | 1160 | 283.97 | 329405.2 | 238.5632 | 276733
|  |  | 500mm dia D.I. Class K-7 |  | m | 550 | 386.74 | 212707 | 324.9003 | 178695
|  |  | Supply of following sizes of fittings, fixing in pipe line trenches, jointing and testing complete. | [5 empty] | 0 | 0
|  |  | C.I. Sluice valve | [5 empty] | 0 | 0
|  |  | 300 mm dia |  | Each | 8 | 132694.34 | 1061554.72 | 111476.515 | 891812
|  |  | 400 mm dia |  | Each | 1 | 191607.62 | 191607.62 | 160969.5616 | 160970 | 1 Nos
|  |  | Air Valve 100 mm dia |  | Each | 2 | 12046.91 | 24093.82 | 10120.6091 | 20241
|  |  | Water Flow Meter |  | Each | 3 | 162800.16 | 488400.48 | 136768.4144 | 410305 | 3Nos
|  |  | Supply of all materials, labour, T & P and construct masonary type sluice valve chamber. | [5 empty] | 0 | 0
|  |  | Sluice Valve chambers |  | Each | 9 | 24068.81 | 216619.29 | 20220.2073 | 181982
|  |  | (Masonary type) | [5 empty] | 0 | 0
|  |  | Air Valve Chambers |  | Each | 2 | 4658.78 | 9317.56 | 3913.8411 | 7828
|  |  | THRUST BLOCK | [5 empty] | 0 | 0
|  |  | R.C.C. with cement, coarse sand & 20 mm gauge stone ballast in proportion of 1:1.5:3 in thrust blocks of pipe line excluding supply of reinforcement & its bending but including its fixing & binding the same with 0.50 mm thick binding wire in position & necessary centering & shuttering including curing and supply of all materials, labour, T & P etc. required for proper completion of the work. |  | cum | 25.09 | 9714.19 | 243729.03 | 8160.891 | 204757
|  |  | Mild steel or iron work in R.C.C. wrought to required shape as necessary including bending for proper completion of the work including supply of steel & wastage etc. |  | qtl. | 9.52 | 4762 | 45334.24 | 4000.5562 | 38085
|  |  | Crossing of road by trench less technology including supply of MS casing pipe, labour, T&P etc. required for proper completion of the work. | [5 empty] | 0 | 0
|  |  | 250 mm dia. |  | m | 25 | 31020.4 | 775510 | 26060.238 | 651506
|  |  | 400 mm dia. |  | m | 75 | 36734.69 | 2755101.75 | 30860.8131 | 2314561
|  |  | 450 mm dia. |  | m | 25 | 44897.95 | 1122448.75 | 37718.7678 | 942969
|  |  | 600 mm dia. |  | m | 200 | 61224.48 | 12244896 | 51434.6856 | 10286937
|  |  | Making interconnection in following size of D.I. pipe including supply, carting of specials, lowering them into trenches, cutting, fixing them in proper alignment and jointing including bailing out of water, necessary excavation for connection and barricating including all labour, T&P etc. required for proper completion of the work. | [5 empty] | 0 | 0
|  |  | 250 mm dia. |  | no. | 1 | 73469.38 | 73469.38 | 61721.6261 | 61722
|  |  | 350mm dia. |  | no. | 1 | 81632.65 | 81632.65 | 68579.5893 | 68580
|  |  | 400 mm dia. |  | no. | 1 | 102040.81 | 102040.81 | 85724.4845 | 85724
|  |  | G-2: BOUNDARY WALL, APPROACH ROAD AND GATE | [5 empty] | 0 | 0
|  |  | Construction of boundary wall around water works compound as per approved drawing. |  | m | 585 | 4682.28 | 2739133.8 | 3933.5834 | 2301146
|  |  | Fixing of 3.6m wide M.S. gate with wicket gate including fabrication and supply of steel and construction of boundary pillars etc. all complete. |  | Each | 3 | 32475.66 | 97426.98 | 27282.802 | 81848
|  |  | Supply & laying of cement interlocking tiles 80mm thick (M-30) for approach road including preparation of subgrade with lean concrete 1:6:12, 8 cm thick and sand 5 cm thick in bed. |  | Sqm | 480 | 1068.37 | 512817.6 | 897.5376 | 430818
|  |  | Earth filling in water works compound with supply of earth levelling dressing etc. completed. |  | cum | 2842 | 341.76 | 971281.92 | 287.1126 | 815974
|  |  | G-3: APPROACH ROAD TO RANNEY WELL SITES | [5 empty] | 0 | 0
|  |  | Construction of approach road for reaching at ranney well sites including supply of earth and materials, labour, T & P etc. all complete. | [5 empty] | 0 | 0
|  |  | Filling of earth |  | m3 | 1832.84 | 341.76 | 626391.4 | 287.1126 | 526231
|  |  | Supply & laying of cement interlocking tiles 80mm thick (M-30) for approach road including preparation of subgrade with lean concrete 1:6:12, 8 mm thick and sand 5 cm thick in bed. |  | sqm | 5600 | 1068.37 | 5982872 | 897.5376 | 5026211